## DC1511A GENERAL BOM
Item | Qty | Reference | Part Description | Manufacturer / Part #
1 | 1 | C2 | Cap., X5R 10uF 50V 20% 1210 | Taiyo Yuden UMK325BJ106MM-T
2 | 1 | C3 | Cap., X5R 1uF 50V 20% 1206 | TDK C3216X5R1H105M
3 | 1 | C4 | Cap., X7R 0.01uF 25V 10% 0603 | AVX 06033C103KAT2A
4 | 0 | C5 (OPT) | Cap., 1206
5 | 13 | E1,E2,E3,E4,E5,E6,E7,E8, | Turret, Testpoint 0.094" | Mill Max 2501-2-00-80-00-00-07-0
E9,E10,E11,E12,E13
6 | 1 | M1 | Mosfet P-Chan., 40V SOT23 | Vishay Si2319DS-T1-E3 #PbF
7 | 1 | RSYNC | Res., Chip 100K 0.06W 5% 0603 | NIC NRC06J104TRF
8 | 2 | R1,R6 | Res/Jumper, Chip 0 Ohm 1/16W 1 AMP 0603 | NIC NRC06ZOTRF
9 | 0 | R2,R3,R5,R7 (OPT) | Res., 0603
10 | 0 | R4 (OPT) | Res., 1206
11 | 1 | R8 | Res/Jumper, Chip 0 Ohm 1/4W 1 AMP 1206 | Vishay CRCW12060000ZOEA
12 | 1 |  | STENCIL | STENCIL 1511A

## DC1511A-A
Item | Qty | Reference | Part Description | Manufacturer / Part #
1 | 1 | DC1511A | DC1511A General BOM | DC1511A General BOM
2 | 1 | C1 | Cap., X5R 2.2uF 50V 20% 1206 | Taiyo Yuden UMK316BJ225MD-T
3 | 1 | RADJ | Res., Chip 19.6K 0.06W 1% 0603 | Vishay CRCW060319K6FKEA
4 | 1 | RT | Res., Chip 16.9K 0.06W 1% 0603 | Vishay CRCW060316K9FKEA
5 | 1 | U1 | I.C., LED Driver LGA(77)15MMX9MMX4.32MM | Linear Tech. Corp. LTM8042EV
6 | 1 |  | FAB, PRINTED CIRCUIT BOARD | DEMO CIRCUIT 1511A

## DC1511A-B
Item | Qty | Reference | Part Description | Manufacturer / Part #
1 | 1 | DC1511A | DC1511A General BOM | DC1511A General BOM
2 | 1 | C1 | Cap., X5R 4.7uF 50V 20% 1206 | Taiyo Yuden UMK316BJ475ML-T
3 | 0 | RADJ | Res., (OPT) 0603
4 | 1 | RT | Res., Chip 30.1K 0.06W 1% 0603 | NIC NRC06F3002TRF
5 | 1 | U1 | I.C., LED Driver LGA(77)15MMX9MMX4.32MM | Linear Tech. Corp. LTM8042EV-1
6 | 1 |  | FAB, PRINTED CIRCUIT BOARD | DEMO CIRCUIT 1511A