## DC18841A1-GENERAL BOM
Item | Qty | Reference | Part Description | Manufacturer / Part # | Kit Qty
|  |  |  | NUMBER OF BOARDS = | 430
1 | 5 | C1,C69,C81,C94,C107 | Cap., X5R, 2.2uF 16V 20%, 0603 | Taiyo Yuden, EMK107BJ225MA | 2150
2 | 0 | C2 | Cap., 0402 | TBD | 0
3 | 0 | C3,C6 | Cap., X7R, 0.01uF 16V 10%, 0402 | OPT | 0
4 | 19 | C4,C8,C9,C58,C59,C65,C66,C71,C72 | Cap., X7R, 0.01uF 16V 10%, 0402 | AVX, 0402YC103KAT2A | 8170
C77,C78,C84,C85,C90,C91,C97,C98,C103,C104
5 | 10 | C5,C7,C60,C67,C73,C79,C86,C92,C99,C105 | Cap., NP0, 4.7pF 25V 10% 0402 | AVX, 04023A4R7KAT2A | 4300
6 | 1 | C10 | CAP., X5R, 4.7uF 6.3V, 20%, 0603 | Taiyo Yuden, JMK107BJ475MA-T | 430
7 | 2 | C11,C12 | Cap., X7R, 1uF 10V, 20%, 0603 | AVX, 0603ZC105MAT1A | 860
8 | 1 | C13 | Cap., Tant. 100uF 10V, 20%, 6032 | AVX, TAJW107M010R | 430
9 | 3 | C14,C55,C56 | Cap., X5R, 0.1uF 10V, 10%, 0402 | AVX, 0402ZD104KAT2A | 1290
10 | 16 | C57,C61,C62,C64,C68,C74,C76,C80,C83,C87, | Cap., COG, 8.2pF, 50V, 5%, 0402 | AVX, 04025A8R2JAT2A | 6880
C89,C93,C96,C100,C102,C106
11 | 8 | C63,C70,C75,C82,C88,C95,C101,C108 | Cap., X5R, 0.1uF 10V, 10%, 0603 | AVX, 0603ZD104KAT2A
12 | 3 | E1,E3,E4 | Turret, Testpoint .062 Thick Brd. 0.094" | Mill Max 2501-2-00-80-00-00-07-0 | 1290
13 | 2 | FB1,FB2 | Ferrite Bead, ?Amp 1206 | Murata BLM31PG330SN1L | 860
14 | 8 | JP1,JP2,JP3,JP4,JP5,JP6,JP8,JP9 | Headers, Sgl. Row 3 Pins 2mm Ctrs. | Samtec TMM-103-02-L-S | 3440
15 | 10 | J1,J2,J4,J5,J6,J7,J8,J9,J10,J11 | CON, SMA Straight | CONNEX, 132134 | 4300
16 | 1 | J3 | BGA Conn., 10X40PIN | Samtec, SEAM-40-02.0-S-10-2-A-K-TR | 430
17 | 0 | L1 | IND., 0603 | TBD | 0
18 | 8 | L2,L3,L4,L5,L6,L7,L8,L9 | IND., 56nH, 0603 | MURATA, LQP18MN56NG02D | 3440
19 | 8 | R1,R2,R3,R6,R7,R8,R10,R85 | Res., Chip 1K, 1/16W, 5% 0402 | Vishay CRCW04021K00JNED | 3440
20 | 5 | R4,R11,R82,R83,R84 | Res., Chip 10K, 1/16W, 5% 0402 | Vishay CRCW040210K0JNED | 2150
21 | 2 | R5,R13 | Res., Chip 31.6K, 1/16W, 1% 0402 | Vishay CRCW040231K6FKED | 860
22 | 4 | R9,R19,R20,R86 | Res., Chip 100, 1/16W, 5% 0402 | Vishay CRCW0402100RJNED | 1720
23 | 0 | R14,R15,R16,R18,R24,R25,R26,R27 | Res., 0402 | TBD | 0
24 | 2 | R17,R23 | Res., Chip 5.1, 1/16W, 5% 0402 | Vishay CRCW04025R10JNED | 860
25 | 10 | R21,R22,R104,R114,R124,R134,R144,R154,R164,R174 | Res., Chip 49.9, 1/16W, 1% 0402 | Vishay CRCW040249R9FKED | 4300
26 | 1 | R28 | Res., Chip 3K, 1/16W, 5% 0603 | Vishay CRCW06033K00JNEA | 430
27 | 1 | R29 | Res., Chip 180K, 1/16W, 1% 0603 | Vishay CRCW0603180KFKEA | 430
28 | 0 | R87,R88,R89,R90,R91,R92,R93,R94 | RES., CHIP, 100, 1/16W, 1% 0201 | OPT | 0
29 | 24 | R95,R96,R97,R105-R107,R115-R117,R125,R126,R128, | RES., CHIP, 86.6, 1/16W, 1%, 0402 | YAGEO, RC0402FR-0786R6L | 10320
R135-R137,R145,R146,R148,R155-R157,R165,R166,R168
30 | 16 | R98,R99,R108,R109,R118,R119,R127,R129,R138, | RES., CHIP, 33.2, 1/16W, 1% 0402 | YAGEO, RC0402FR-0733R2L | 6880
R139,R147,R149,R158,R159,R167,R169
31 | 16 | R100,R101,R110,R111,R120,R121,R130,R132, | RES., CHIP, 10.0, 1/16W, 1% 0402 | YAGEO, RC0402FR-0710RL | 6880
R140,R141,R150,R152,R160,R161,R170,R172
32 | 16 | R102,R103,R112,R113,R122,R123,R131,R133, | RES., CHIP, 10.0, 1/16W, 1% 0201 | YAGEO, RC0201FR-0710RL | 6880
R142,R143,R151,R153,R162,R163,R171,R173
33 | 9 | T1,T3,T5,T7,T9,T11,T13,T15,T17 | XFMR, RF~SMT~1:1, TRANS-SM-22-M/A-COM | M/A-COM, MABA-007159-000000 | 3870
34 | 8 | T4,T6,T8,T10,T12,T14,T16,T18 | XFMR, FLUX-COUPLED, TRANS-SM-22-M/A-COM | M/A-COM, MABAES0060 | 3440
35 | 1 | U2 | I.C., Adustable LDO, DFN8DD | Linear Tech., LT3080EDD | 430
36 | 1 | U3 | I.C., Serial EEPROM TSSOP-8 | MICROCHIP, 24LC32A-I/ST | 430
37 | 8 | AS SHOWN ON ASSY DWG | SHUNT, 0.079" CENTER | SAMTEC, 2SN-BK-G | 3440
38 |  |  | STENCIL (TOP & BOTTOM) | DC1884A-2 | 2

## DC1884A-A
Item | Qty | Reference | Part Description | Manufacturer / Part # | Kit Qty
|  |  |  | NUMBER OF BOARDS = | 210
1 | 1 | DC1884A-1 | GENERAL BOM |  | 1
2 | 1 | U1 | I.C., AD Converter Module, BGA140-11.25X9.00X2.72 | LINEAR TECH., LTM9011IY-14 | 210

## DC1884A-B
Item | Qty | Reference | Part Description | Manufacturer / Part # | Kit Qty
|  |  |  | NUMBER OF BOARDS = | 110
1 | 1 | DC1884A-1 | GENERAL BOM |  | 1
2 | 1 | U1 | I.C., AD Converter Module, BGA140-11.25X9.00X2.72 | LINEAR TECH., LTM9010IY-14 | 110

## DC1884A-C
Item | Qty | Reference | Part Description | Manufacturer / Part # | Kit Qty
|  |  |  | NUMBER OF BOARDS = | 110
1 | 1 | DC1884A-1 | GENERAL BOM |  | 1
2 | 1 | U1 | I.C., AD Converter Module, BGA140-11.25X9.00X2.72 | LINEAR TECH., LTM9009IY-14 | 110

## DC1884A-D
Item | Qty | Reference | Part Description | Manufacturer / Part # | Kit Qty
|  |  |  | NUMBER OF BOARDS = | 0
1 | 1 | DC1884A-1 | GENERAL BOM |  | 0
2 | 1 | U1 | I.C., AD Converter Module, BGA140-11.25X9.00X2.72 | LINEAR TECH., LTM9008IY-14 | 0

## DC1884A-E
Item | Qty | Reference | Part Description | Manufacturer / Part # | Kit Qty
|  |  |  | NUMBER OF BOARDS = | 0
1 | 1 | DC1884A-1 | GENERAL BOM |  | 0
2 | 1 | U1 | I.C., AD Converter Module, BGA140-11.25X9.00X2.72 | LINEAR TECH., LTM9007IY-14 | 0

## DC1884A-F
Item | Qty | Reference | Part Description | Manufacturer / Part # | Kit Qty
|  |  |  | NUMBER OF BOARDS = | 0
1 | 1 | DC1884A-1 | GENERAL BOM |  | 0
2 | 1 | U1 | I.C., AD Converter Module, BGA140-11.25X9.00X2.72 | LINEAR TECH., LTM9006IY-14 | 0