## Risk Assessment
Risk |  | Un-mitigated Assessment |  |  | Mitigated Assessment
Article | Description | Probability_0 | Impact_0 | Risk_0 | Mitigation | Probability | Impact | Risk
3.2 | RF Power out of spec due to incorrect component | Likely | Moderate | Medium | RF Power tested 100% at IC and Module manufacturing | Remote | Moderate | Low
3.2 | RF Power out of spec due to varying module voltage bias | Likely | Moderate | Medium | RF Power Amplifier adjusted constantly based on module voltage bias measurment | Remote | Moderate | Low
3.2 | Network clock out of spec due to 32.768kHz oscillator | Likely | Major | High | Oscillator tested 100% at manufacturing , tested in Power-On and continuous self-test | Remote | Moderate | Low
3.2 | Spectrum non-compliance due to out of spec 20MHz oscillator | Likely | Major | High | Oscillator tested 100% at manufacturing , tested in Power-On and continuous self-test | Remote | Moderate | Low
3.3e | Customer data exposure due to captured RF communication | Likely | Moderate | Medium | Payload Data Encripted | Remote | Moderate | Low
3.3e | Customer data exposure due to unauthorized network node | Likely | Moderate | Medium | Preshared symetric key which cannot be read | Remote | Moderate | Low
3.3e | Customer data exposure due to compromised network node | Likely | Moderate | Medium | End-to-end encryption for forwarded data and Code signing for node firmware and device locking to prevent unauthorized firmware updates | Remote | Moderate | Low
3.3i | RF parameters compromised in SW by customer through device access | Likely | Moderate | Medium | Factory radio calibration data not customer accessible | Remote | Moderate | Low
3.3i | RF parameters compromised during SW through custom software (SDK) | Likely | Moderate | Medium | Factory radio calibration data not customer accessible | Remote | Moderate | Low
3.3i | RF parameters compromised during SW by customer through firmware updates | Likely | Moderate | Medium | Code signing for node firmware and device locking to prevent unauthorized firmware updates | Remote | Moderate | Low

## Rating and Lookup
Risk = Probability * Severity |  |  |  |  | Severity
[5 empty] | No effect to Minor defect, not always noticed | Operating non-conformity, Non-hazardous discomfort | Non-compliance without warning
[5 empty] | FMEA rating 1 through 3 | FMEA rating 4 through 7 | FMEA rating 8 through 10
[5 empty] | Low | Moderate | Major
Probability | ³ 1 in 8 | FMEA rating 8 through 10 | Repeated failures, to almost inevitable | Frequent | Medium | High | High
|  | FMEA rating 4 through 7 | Occasional Failures | Likely | Low | Medium | High
| £ 1 in 15000 | FMEA rating 1 through 3 | Relatively few failures | Remote | Insignificant | Low | Medium
Note: do not edit or change colored cells, cells are referenced in other sheets of this notebook