## LTC_Bill_of_Material_Report_130
Item:700-0203
PCA, LTP5901IPC-IPMA
Revision: 03A 8/12/2015 10:58 AM
Item Number | Rev | # | Item Name | Qty | Bom Notes | Ref Des | MFG/MFG Part Numbers
100-0009 | 06A | 10 | RES.,0 OHM,1/10W,0603 | 1 |  | R14 | NIC/NRC06ZOTRF
VISHAY/CRCW06030000Z0EA
100-0186 | 02A | 20 | RES.,49.9 OHMS,1%,1/20W,0201,+100ppm/+C,-55,155 | 0 | NO STUFF R12 |  | VISHAY/CRCW020149R9FKED
100-0300 | 02A | 30 | RES.,0 OHMS,1/20W,0201,-55,155 | 0 | NO STUFF R3,R4,R11,R13 |  | PANASONIC/ERJ-1GE0R00C
VISHAY/CRCW02010000Z0ED
150-0024 | 02J | 40 | CAP.,10uF,X5R,6.3V,20%,0805 | 0 | NO STUFF C27 |  | MURATA/GRM21BR60J106ME19L
150-0137 | 01C | 50 | CAP.,1pF,C0G,25V,0.1pF,0201 | 2 |  | C22, C28 | MURATA/GRM0335C1E1R0BA01D
150-0169 | 01D | 60 | CAP.,100uF,X5R,6.3V,20%,1210 | 0 | NO STUFF C30,C31 |  | AVX Corporation/12106D107MAT2A
AVX/12106D107MAT2A
150-0170 | 01C | 70 | CAP.,0.056uF,X7R,6.3V,10%,0402 | 10 |  | C7, C8, C9, C10, C11, C12, C17, C18, C19, C20 | KEMET/C0402C563K9RAC7867
KEMET/C0402C563K9RACTU
150-0171 | 01D | 80 | CAP.,0.22uF,X7R,6.3V,10%,0402 | 1 |  | C21 | MURATA/GRM155R71C224KA12D
Taiyo Yuden/JMK105B7224KV-F
150-2076 | 02E | 90 | CAP.,100pF,C0G,25V,5%,0201 | 0 | NO STUFF C29,C32 |  | MURATA/GRM0335C1E101JA01D
MURATA/GRM0335C1E101JD01D
150-2081 | 01G | 100 | CAP.,0.1uF,X7R,16V,10%,0402 | 2 | NO STUFF C24,C26 | C6, C16 | KEMET/C0402C104M4RACTU
MURATA/GRM155R71C104KA88D
NIC/NMC0402X7R104K16TRPF
150-2083 | 01I | 110 | CAP.,2.2uF,X7R,10V,10%,0603 | 1 | NO STUFF C25 | C23 | MURATA/GRM188R71A225KE15D
Yageo/ CC0603KRX7R6BB225
150-2093 | 01E | 120 | CAP.,0.47uF,X7R,10V,10%,0603 | 1 |  | C13 | AVX/0603ZC474KAT2A
200-0029 | 02J | 130 | FERRITE BEAD, 470 OHM, 25%, 200MA, 0603 | 0 | NO STUFF L3,L4 |  | Murata/BLM18GG471SN1D
200-0098 | 01I | 140 | INDUCTOR, 2.2UH, 120MA, 0603 | 1 |  | L1 | Murata/LQM18FN2R2M00D
200-0111 | 01C | 150 | INDUCTOR, 3.3 nH, 0201 | 1 |  | L5 | Coilcraft/0201DS-3N3XJLW
250-0378 | 01B | 160 | CONN, 2X5 POS HEADER, .050 IN, SMD, PARTIAL SHROUD, KEY | 0 | NO STUFF J2 |  | Samtec/FTSH-105-01-F-DV-K
250-0404 | 01A | 170 | CONN, SOCKET, 1x6 SMT, 50mils | 0 | NO STUFF J3 |  | Mill-Max/851-13-006-40-001000
280-0357 | 01B | 180 | SMARTMESH GENERIC ETERNA CHIP H GRADE | 0 | SUBSTITUTE U1 |  | Linear Technology/LTC5800HWR
280-0360 | 01B | 190 | SMARTMESH IP MOTE-ON-CHIP | 1 |  | U1 | Linear Technology/LTC5800IWR-IPMA
340-0064 | 01C | 200 | CRYSTAL, 32.768kHz, 8x3.8mm SMD | 0 | NOSTUFF X1 |  | Abracon Corporation/ABS25-32.768KHZ-4-T-ND
ECS Inc./ECS-.327-12.5-17X-TR
340-0066 | 01E | 210 | CRYSTAL, 32.768kHz, 3.2x1.5mm SMD | 1 |  | X3 | ABS/ABS07-32.768kHz-4-T
ECS Inc./ECS-.327-12.5-34B-TR
KYOCERA/ST3215SB32768H5HPWAA
NDK/NX3215SA-32.768K-STD-MUA-8
340-0180 | 01B | 230 | CRYSTAL, 20.000MHZ, 10PF, +/-10PPM, +/-30PPM STAB, CONTROLLED T CURVE, 13.2X4.8X4.3MM, CSM-7X, SMT | 0 | NO STUFF X2 |  | ECS Inc./ECS-200-CDX-0912
340-0181 | 01D | 240 | CRYSTAL,20MHz,10pF,+/-30ppm,2 PIN CSM-3X,-40,85,+/-10ppm FREQ. TOLERANCE | 0 | NO STUFF X5 |  | ECS Inc./ECS-200-CDX-0914
350-0030 | 01C | 250 | ANTENNA, 2.4 GHz, 1dbi, SMD | 1 |  | ANT1 | Fractus/FR05-S1-N-0-102
360-0011 | 01B | 260 | SENSOR, 3-Axes Accelerometer, SMD | 0 | NO STUFF U2 |  | ST MICROELECTRONICS/LIS331DLHTR
440-0045 | 02B | 270 | RF SHIELD, RUSSIAN | 1 |  | SH1 | Fotofab/Dust Networks 440-0045
600-0167 | 05A | 280 | PCB, OSKI Castellated Mote, Russian | 1 | REV3
705-0167 | 04A | 290 | PCA Assy Dwg., OSKI Castellated Mote, Russian | 0 | REV3 REF DOC
710-0203 | 03A | 300 | PCA SCHEMATIC, LTP5901IPC-IPMA | 0 | rev03 REF DOC
921-0016 | 01B | 310 | BATTERY HOLDER, COIN CELL, 2477, THROUGH HOLE | 0 | NO STUFF BTH2 |  | Renata/HU2477N-LF
921-0017 | 01B | 320 | BATTERY HOLDER, COIN CELL, 2032, THROUGH HOLE | 0 | NO STUFF BTH1 |  | Renata/HU2032-LF
340-0188 | 1B | 330 | CRYSTAL,20.000MHz,10PF,+/-10PPM,5 x 3.2mm SMT 2-PIN,CONTROLLED T CURVE | 1 |  | X4 | ECS Inc./ECS-200-CDX-1061