## LTC_Bill_of_Material_Report_120
Item Reference | Description | Qty | Designator | Uninstalled Designator, Notes | MFG/MFGPN
100-0024 | RES., 0 OHM, 1/8W, 5%, 0805 | 0 |  | NO STUFF R102 | yageo/9C08052A0R00JLHFT
yageo/RC0805JR-070RL
100-0025 | RES, 0 OHM, 1/16W, 0402 | 1 | R85 |  | Rohm/MCR01MZPJ000
Yageo/RC0402JR-070RL
100-0079 | RES 33 OHM 1/20W 5% 0201 SMD | 8 | R21, R22, R23, R28, R37, R80, R81, R84 | NO STUFF R24 | Panasonic/ERJ-1GEJ330C
100-0095 | RES 43.0K OHM 1/16W .5% 0402 SMD | 2 | R94, R105 |  | Susumu Co Ltd/RR0510P-433-D
100-0214 | RES, 10K, 1/16W, 5%, 0402 | 1 | R107 |  | Vishay/CRCW040210K0JNED
100-0300 | RES, 0, .05W, 0201 | 11 | R2, R4, R5, R6, R7, R12, R31, R41, R53, R54, R68 | NO STUFF R3,R10,R20,R34,R35,R42,R43,R46,R47,R69,R72,R73,R79,R87,R89 | VISHAY/CRCW02010000Z0ED
100-0301 | RES, 100K, .05W, 5%, 0201 | 17 | R14, R18, R27, R29, R38, R44, R48, R50, R51, R52, R58, R59, R60, R61, R62, R65, R74 | NO STUFF R25 | Panasonic/ERJ-1GEJ104C
100-0324 | RES 2.2k ohm 5% 1/16W 0402 Thick Film Chip Resistor | 1 | R91 |  | Vishay/CRCW04022K20JNED
100-0325 | RES 10.0 ohm 1% 1/16W 0402 Thick Film Chip Resistor | 1 | R55 |  | Vishay/CRCW040210R0FKED
100-0331 | RES., 300 OHMS, 1/16W, 5%, 0402 | 2 | R32, R96 |  | Rohm/MCR01MZPJ301
Yageo/RC0402JR-07300RL
100-2051 | RES 22.0K OHM 1/16W 1% 0402 SMD | 1 | R95 |  | Yageo/RC0402FR-0722KL
100-2319 | RES, 348K, 0.063W, 1%, 0402, SMD, IND | 1 | R92 |  | Koa Speer/RK73H1ETTP3483F
Yageo/RC0402FR-07348KL
100-2329 | RES, 330K, .063W, 1%, 0402, SMD, IND | 1 | R99 |  | Vishay/CRCW0402330KFKED
100-2332 | RES, 12K, 1%, 0.05W, 0201 | 1 | R49 |  | Vishay/Dale/CRCW020112K0FNED
yageo/RC0201FR-0712KL
100-2338 | RES, 2.2K, 1/20W, 5%, 0201, SMD | 1 | R70 |  | Panasonic/ERJ-1GEJ222C
100-2339 | RES, 10K, .05W, 5%, 0201 | 18 | R1, R8, R11, R13, R15, R16, R17, R56, R66, R67, R71, R82, R83, R86, R88, R98, R101, R103 | NO STUFF R19,R57 | Panasonic/ERJ-1GEJ103C
100-2340 | RES, 1K, 1/20W, 5%, 0201, SMD | 5 | R9, R26, R36, R76, R97 |  | Panasonic/ERJ-1GEJ102C
100-2341 | RES, 3.90M OHM, 0.0625W, 1%, 0402 SMD | 2 | R90, R100 |  | Vishay/CRCW04023M90FKED
100-2343 | RES, 0.10,1/4W,1%, 0805, SMD | 1 | RSENSE1 |  | Rohm/MCR10EZHFLR100
100-2344 | RES, 100, 1/20W, 5%, 0201, SMD | 2 | R77, R78 |  | Panasonic/ERJ-1GEJ101C
100-2345 | RES., 16.9k, 1/10W, 1%, 0402, 100 PPM / C | 1 | R104 |  | Panasonic/ERJ-2RKF1692X
100-2349 | RES, 1.50M, 1/16W, 1%, 0402, SMD | 1 | R93 |  | Vishay/CRCW04021M50FKED
100-2352 | RES., 21.5k, 1/16W, 1%, 0402 | 1 | R106 |  | VISHAY/CRCW040221K5FKED
100-2353 | RES, 10M, .05W, 5%, 0201 | 8 | R30, R33, R39, R40, R45, R63, R64, R75 |  | Panasonic/ERJ-1GEJ106C
103-0002 | RES, ARRAY, 0.0 OHM, 4 IND, 0804 | 5 | RN1, RN2, RN3, RN4, RN5 |  | Panasonic/EXB-N8VR000X
Vishay/CRA04P0830000ZTD
150-0024 | CAP, 10UF, 6.3V, 20%, 0805, X5R, CER | 4 | C40, C56, C62, C63 |  | Murata/GRM21BR60J106ME19L
150-0056 | CAP CER 330PF 50V 5% C0G 0402 | 1 | C66 |  | Murata/GRM1555C1H331JA01D
150-0072 | CAP 1UF 6.3V CERAMIC X5R 0402 | 1 | C50 | NO STUFF C53 | Murata/GRM155R60J105ME19D
Panasonic/ECJ-0EB0J105M
150-0099 | CAP 10UF 16V CERAMIC X5R 1210 | 4 | C69, C71, C72, C73 |  | AVX Corporation/1210YD106MAT2A
Panasonic/ECJ-4YB1C106K
150-0127 | CAP, CER, .01UF, 6.3V, X5R, 0201 | 4 | C44, C58, C64, C65 |  | Murata/GRM033R61A103KA01D
Panasonic/ECJ-ZEB1A103K
150-0131 | CAP, .1UF, 6.3V, +/-10%, X5R, 0201 | 40 | C1, C2, C3, C4, C5, C6, C7, C11, C13, C14, C15, C16, C17, C19, C20, C21, C22, C23, C24, C25, C26, C28, C29, C30, C32, C33, C36, C37, C38, C39, C41, C42, C43, C45, C49, C51, C52, C59, C60, C67 |  | Murata/GRM033R60J104KE19D
150-0169 | Cap, 100uF, 6.3V, +/- 20%, 1210SMD | 1 | C68 |  | AVX Corporation/12106D107MAT2A
150-0181 | CAP 0.22uF 10% 16V X7R 0603 Ceramic Chip Capacitor | 2 | C70, C74 |  | Murata/GRM188R71C224KA01D
150-2062 | CAP., CER., 4.7uF, X5R, 6.3V, 20%, 0603 | 3 | C18, C27, C31 |  | AVX Corporation/06036D475MAT2A
Taiyo Yuden/JMK107BJ475MA-T
150-2076 | CAP, CER, 100pF, 25V, 5%, COG, 0201 | 0 |  | NO STUFF C8,C9,C10,C12,C46,C47,C48 | Murata/GRM0335C1E101JD01D
150-2081 | CAP, CER, .1UF, 16V, A+/-10%, X7R, 0402 | 3 | C54, C55, C57 |  | Kemet/C0402C104M4RACTU
Murata/GRM155R71C104KA88D
150-2096 | CAP, 30PF, 5%, 25V, 0201, X7R | 2 | C34, C35 |  | Murata/GRM0335C1E300JD01D
TDK/C0603C0G1E300J
150-2099 | CAP, CER, 2200PF, 1KV, 10%, X7R, 1206 | 0 |  | NO STUFF C61 | Murata/GRM31BR73A222KW01L
200-0032 | FERRITE CHIP, 220 OHM, 2000MA, 0805 | 2 | FB1, FB2 |  | Murata/BLM21PG221SN1D
200-0109 | INDUCTOR, 33UH, 1.2A, 20%, 5x5x4MM, SMD | 1 | L1 |  | Taiyo Yuden/NR5040T330M
210-0003 | DIODE, SCHOTTKY, DUAL, COMMON CATHODE, 30V, 200MA, SOT-23 | 1 | D1 |  | Fairchild/BAT54C
210-0042 | DIODE, SCHOTTKY, 40V, 0.5A, SOD123 | 4 | D2, D3, D4, D5 |  | Diodes Inc./B0540W-7-F
240-0015 | MOSFET N-CH 0V 2.9A SOT23-3 | 1 | Q4 |  | Vishay/SI2316DS-T1-E3
250-0109 | CONN, HEADER, 2POS, .100, SNGL | 3 | P2, P3, P4 |  | MMT Precision Corp/PHa1092-P0201GfN-0584
Samtec/TSW-102-07-F-S
250-0175 | CONN, HEADER, LOPRO, STR, 20POS, 15AU | 1 | P1 |  | MMT Precision Corp/RPHa000-P1002G15N
Tyco/1761602-7
Tyco/5103308-5
250-0374 | USB Micro B Jack Right Angle SMD | 1 | J1 |  | FCI/10103594-0001LF
250-0387 | CONN, HEADER, 2MM, PTH, AU, 8POS | 1 | JP1 |  | Harwin/M22-2520405
250-0392 | CONN, SOCKET 2x16, .100IN, SHROUD, RA, S26 KEYED, SSW SERIES | 1 | J2 |  | Samtec/SSW-116-02-F-D-RA-025
250-0394 | CONN, HEADER, 3POS, 2MM, 1 ROW, STR, 30AU, SMT | 3 | JP7, JP8, JP9 | NO STUFF JP2 | Harwin/M22-2510305
250-0397 | CONN, HEADER, 2POS, 2MM, 1 ROW, STR, 30AU, SMT | 2 | JP5, JP10 |  | Hirose/A3C-2P-2DSA
270-0046 | LED Green 6mcd 0603 | 3 | LED1, LED2, LED3 |  | LiteON/LTST-C190GKT
280-0296 | IC, SPDT Analog switch, 1.1 to 4.5V, SC70-6 | 2 | U1, U26 |  | Intersil/ISL43L210IHZ-T
280-0308 | IC EEPROM 1KBIT 2MHZ SOT23-6 | 1 | U17 |  | Microchip/93AA46BT-I/OT
280-0312 | IC 20V 390mA N-Channel Enhancement Mode MOSFET SC70 | 3 | Q1, Q2, Q3 |  | Diodes Inc./DMN2004WK-7
280-0315 | IC INVERTER ULP SCHMITT SC70-5 | 1 | U18 |  | Fairchild/NC7SP14P5X
280-0327 | IC, USB HS QUAD UART/SYNC, 64-QFN | 1 | U10 |  | FTDI/FT4232HQ
280-0330 | IC, QUAD 2-IN NOR GATE, 14-TSSOP | 2 | U2, U5 |  | NXP Semiconductors/74LVC02APW,118
280-0333 | IC, HOT SWAP CTRL, SOT23 | 1 | U23 |  | Linear Technology/LTC4210-1IS6#TRMPBF
280-0334 | IC, LDO 100MA 5V SOT23-5 | 1 | U33 |  | Linear Technology/LT1761ES5-5#TRMPBF
280-0335 | IC, DC-DC CONTROLLER 1A ISO XFRMR DRIVER | 1 | U31 |  | Linear Technology/LT3439EFE#PBF
280-0336 | IC, LDO, 500MA, LOW NOISE DFN | 2 | U28, U32 |  | Linear Technology/LT1763IDE#TRPBF
280-0337 | IC, SWITCH, QUAD, NO, SPST, 16TSSOP | 0 |  | NO STUFF U8,U12,U16,U19,U25 | Intersil/ISL43141IVZ
280-0338 | IC, SWITCH, QUAD, SPST, NO, 16MINIQFN | 0 |  | NO STUFF U7,U11,U15,U21,U24 | Vishay/DG612AEN-T1-E4
280-0339 | IC, ISOLATOR, 4CH, 3.75V, 2-2 BIT, 16-SOIC, NB PUPH | 3 | U14, U20, U27 |  | Silicon Labs/SI8642EC-B-IS1
280-0340 | IC, ISOLATOR, 4CH, 3.75V, 3-1 BIT, 16-SOIC, NB, PUPH | 3 | U6, U9, U22 |  | Silicon Labs/SI8641EC-B-IS1
280-0341 | IC, ISOLATOR, 4CH, 3.75V, 4-0 BIT, 16-SOIC, NB, PUPH | 1 | U3 |  | Silicon Labs/SI8640EC-B-IS1
280-0343 | IC, COMPARATOR, NANO POWER, W REF & HYST | 1 | U29 |  | Linear Technology/LTC1540IDD#PBF
280-0344 | IC, LOGIC GATE, UNIV, 2INPUT, SC70-6 | 2 | U4, U13 |  | Fairchild/NC7SZ58P6X
280-0345 | IC, SUPERVISOR SELECT VOLTAGE, DFN8 | 1 | U30 |  | Linear Technology/LTC2916IDDB-1#TRMPBF
340-0069 | CRYSTAL, 12.000MHZ, 20 PF, +/-10PPM ACCURACY, +/-30PPM STABILITY, 13.2x4.8mm, SMT | 1 | X1 |  | Abracon Corporation/ABLS-12.000MHZ-20-D1Y-T
ECS Inc./ECS-120-20-5PX-TR
ECS Inc./ECS-120-20-5PXDN-TR
410-0016 | XFMR., POWER, 1200uH, 2.5:1:1 1500 Vrms | 1 | T2 |  | PULSE/PA0510NL
410-0017 | XFMR., 20 9UH, .25A, PUSH-PULL | 0 |  | NO STUFF T1 | Coiltronics/CTX02-13665
430-0045 | SWITCH, TACTILE SPST-NO 0.05A 12V, SMT | 1 | PB1 |  | C & K Components/PTS635SL25SMTR LFS
600-0184 | PCB, PITT | 1 |  | rev2
705-0184 | PCA ASSEMBLY DRAWING, PITT | 0 |  | rev2 REF DOC
710-0184 | PCA SCHEMATIC, PITT | 0 |  | rev07 REF DOC
Add On Parts
Item Reference | Description | Qty | Designator | Uninstalled Designator, Notes | MFG/MFGPN
250-0383 | CONN, JUMPER, SHORTING, 2MM, GOLD RED | 4 | JP6, JP7, JP8, JP9 |  | Harwin/M22-1920005
250-0385 | CONN, JUMPER, SHORTING, 2MM, GOLD BLUE | 5 | JP1,JP10 | No Stuff JP2 | Harwin/M22-1910046
760-0053 | SCREW, MACH, PHIL, 4-40, .250 IN, NYLON | 4 | HOLE1,HOLE2,HOLE7,HOLE8 |  | B&F FASTENER/NY PMS 440 0025 PH
763-0002 | STANDOFF, HEX .625"L, 4-40, THR NYL | 4 | HOLE1,HOLE2,HOLE7,HOLE8 |  | Keystone/1902F