## aluminum electrolytic
| 1989 Wavetek service manual | [10 empty] | Leigh Corrigall Datron 1281 |  |  |  |  | Steve Draper Wavetek 1281 | [7 empty] | replacements
| designation | part number | description | manufacturer | model | class | UM | quantity | lead space [mm] | Ø [mm] | h [mm] | voltage [V] | capacitance [F] | lead space [mm] | diameter [mm] | height [mm] | voltage [V] | capacitance [F] | capacitance [µF] | lead space [mm] | Ø [mm] | h [mm] | part number | manufacturer | voltage [V] | capacitance [µF] | lead space [mm] | Ø [mm] | h [mm] | floating? | part number | manufacturer | distributor | availability
digital | C501 | 180047 | CAP AE 1000uF 40V | ECC | SMVB |  | EA | 1 |  |  |  | 50 | 0.001 |  | 16.2 | 26.7 | 50 | 0.001 | 1000 | 5 | 16 | 25 | UHE1H102MHD6 | Nichicon | 50 | 1000 | 5 | 12.5 | 25 | FALSE | EKYA500ELL102ML25S | United Chemi-Con | Mouser | 2021-12-09
| C502 | 180048 | CAP AE 470uF 63V | CHEMI-CON | SMVB 470/63 |  | EA | 1 |  |  |  | 63 | 0.00047 |  | 13.2 | 25.4 | 63 | 0.00047 | 470 | 5 | 16 | 20 | UHE1J471MHD6 | Nichicon | 63 | 470 | 7.5 | 16 | 20 | TRUE | 63YXJ470M12.5x25 | Rubycon | Digikey | 2021-12-09
| C510 | 180044 | CAP AE 220uF 40V | STEATITE | EKMOODE 322G |  | EA | 1 |  |  |  | 50 | 0.00022 |  | 10.2 | 16.3 | 50 | 0.00022 | 220 | 5 | 10 | 17.5 | EKYB500ELL221MJ16S | Chemi-Con | 50 | 220 | 5 | 10 | 16 | FALSE | EKYB500ELL221MJ16S | United Chemi-Con | Mouser | 2021-11-30
| C513 | 180062 | CAP AE 2200uF 16V | ROEDERSTEIN | EKMOODE JG 422D | A | EA | 2 | 7.5 | 16.5 | 22 | 25 | 0.0027 |  | 16.2 | 26.5 | 25 | 0.0022 | 2200 | 7.5 | 16 | 22 | UHW1E222MHD6 | Nichicon | 25 | 2700 | 7.5 | 16 | 20 | FALSE | EEU-FR1E272SB | Panasonic | Mouser | 2021-12-03
| C514 | 180062 | CAP AE 2200uF 16V | ROEDERSTEIN | EKMOODE JG 422D | A | EA | --- | 7.5 | 16.5 | 22 | 25 | 0.0027 |  | 16.2 | 26.5 | 25 | 0.0022 | 2200 | 7.5 | 16 | 22 | UHW1E222MHD6 | Nichicon | 25 | 2700 | 7.5 | 16 | 20 | FALSE | EEU-FR1E272SB | Panasonic | Mouser | 2021-12-03
| C515 | 180043 | CAP AE 470uF 25V | STEATITE | EKMOOF3 347E |  | EA | 1 |  |  |  | 50 | 0.00047 |  | 12.7 | 20.5 | 25 | 0.00047 | 470 | 5 | 10 | 14 | 25ZLH470MEFC10X12.5 | Rubycon | 50 | 470 | 5 | 12.5 | 20 | FALSE | EKYA500ELL471MK20S | United Chemi-Con | Mouser | 2021-12-03
| C520 | 180049 | CAP AE 330uF 100V | PHILIPS | 035-59331 |  | EA | 1 | 7.5 | 16 | 31 | 100 | 0.00033 |  | 16.2 | 25.8 | 100 | 0.00022 | 220 | 7.5 | 16 | 20 | UHE2A221MHD6 | Nichicon | 100 | 330 | 7.5 | 16 | 25 | FALSE | EKYB101ELL331ML25S | United Chemi-Con | Mouser | 2021-12-03
DC | C307 | 180063 | CAP AE 100uF +80/-20% 25V | ECC | KMVB |  | EA | 4 |  |  |  | 25 | 0.0001 |  | 8.2 | 11.2 | 50 | 0.0001 | 100 | 3.5 | 8 | 13.5 | ULD1H101MPD1TD | Nichicon | 25 | 100 |  |  |  | TRUE |  | United Chemi-Con | Marcus Wojdak | 2021-12-20
| C308 | 180063 | CAP AE 100uF +80/-20% 25V | ECC | KMVB |  | EA | --- |  |  |  | 25 | 0.0001 |  | 8.2 | 11.2 | 50 | 0.0001 | 100 | 3.5 | 8 | 13.5 | ULD1H101MPD1TD | Nichicon | 25 | 100 |  |  |  | TRUE |  | United Chemi-Con | Marcus Wojdak | 2021-12-20
| C312 | 180063 | CAP AE 100uF +80/-20% 25V | ECC | KMVB |  | EA | --- |  |  |  | 25 | 0.0001 |  | 8.2 | 11.2 | 50 | 0.0001 | 100 | 3.5 | 8 | 13.5 | ULD1H101MPD1TD | Nichicon | 25 | 100 |  |  |  | TRUE |  | United Chemi-Con | Marcus Wojdak | 2021-12-20
| C313 | 180063 | CAP AE 100uF +80/-20% 25V | ECC | KMVB |  | EA | --- |  |  |  | 25 | 0.0001 |  | 8.2 | 11.2 | 50 | 0.0001 | 100 | 3.5 | 8 | 13.5 | ULD1H101MPD1TD | Nichicon | 25 | 100 |  |  |  | TRUE |  | United Chemi-Con | Marcus Wojdak | 2021-12-20
| C901 | 180047 | CAP AE 1000uF 40V | ECC | SMVB |  | EA | 3 |  |  |  | 50 | 0.001 |  | 16.2 | 25.4 | 50 | 0.001 | 1000 | 5 | 16 | 25 | UHE1H102MHD6 | Nichicon | 50 | 1000 | 5 | 12.5 | 25 | FALSE | EKYA500ELL102ML25S | United Chemi-Con | Mouser | 2021-12-09
| C807 | 180059 | CAP AE 470uF 25V | ECC | KMVB |  | EA | 1 |  |  |  | 25 | 0.00047 |  | 12.7 | 20.4 | 25 | 0.00047 | 470 | 5 | 10 | 14 | 25ZLH470MEFC10X12.5 | Rubycon | 25 | 470 | 5 |  |  | FALSE |  | United Chemi-Con | Marcus Wojdak | 2021-12-20
| C904 | 180047 | CAP AE 1000uF 40V | ECC | SMVB |  | EA | --- |  |  |  | 50 | 0.001 |  | 16.2 | 25.4 | 50 | 0.001 | 1000 | 5 | 16 | 25 | UHE1H102MHD6 | Nichicon | 50 | 1000 | 5 | 12.5 | 25 | FALSE | EKYA500ELL102ML25S | United Chemi-Con | Mouser | 2021-12-09
| C907 | 180055 | CAP AE 33uF 63V | ECC | KMVB |  | EA | 2 |  |  |  | 50 | 0.00022 |  | 10.2 | 16.2 | 63 | 0.00022 | 220 | 5 | 10 | 21.5 | EKYB630ELL221MJ20S | Chemi-Con | 63 | 220 | 3.5 | 10 | 20 | FALSE | EKYB630ELL221MJ20S | United Chemi-Con | eBay | 2021-12-09
| C910 | 180055 | CAP AE 33uF 63V | ECC | KMVB |  | EA | --- |  |  |  | 50 | 0.00022 |  | 10.2 | 16.2 | 63 | 0.00022 | 220 | 5 | 10 | 21.5 | EKYB630ELL221MJ20S | Chemi-Con | 63 | 220 | 3.5 | 10 | 20 | FALSE | EKYB630ELL221MJ20S | United Chemi-Con | eBay | 2021-12-09
| C916 | 180047 | CAP AE 1000uF 40V | ECC | SMVB |  | EA | --- |  |  |  | 50 | 0.001 |  | 16.2 | 25.4 | 50 | 0.001 | 1000 | 5 | 16 | 25 | UHE1H102MHD6 | Nichicon | 50 | 1000 | 5 | 12.5 | 25 | FALSE | EKYA500ELL102ML25S | United Chemi-Con | Mouser | 2021-12-09
| C909 | 180054 | CAP AE 1uF 10% 63V | PHILIPS | 035 58108 |  | EA | 4 |  | 5 | 11 | 100 | 1e-06 |  | 5.4 | 11.2 | 100 | 1e-06 | 1 | 2 | 5 | 12.5 | ESL105M100AC3AA | KAMET | 100 | 1 | 2 | 5 | 11 | TRUE | ELE-101ELL1R0ME11D | United Chemi-Con | Mouser | 2021-12-02
| C912 | 180054 | CAP AE 1uF 10% 63V | PHILIPS | 035 58108 |  | EA | --- |  | 5 | 11 | 100 | 1e-06 |  | 5.4 | 11.2 | 100 | 1e-06 | 1 | 2 | 5 | 12.5 | ESL105M100AC3AA | KAMET | 100 | 1 | 2 | 5 | 11 | TRUE | ELE-101ELL1R0ME11D | United Chemi-Con | Mouser | 2021-12-02
| C913 | 180054 | CAP AE 1uF 10% 63V | PHILIPS | 035 58108 |  | EA | --- |  | 5 | 11 | 100 | 1e-06 |  | 5.4 | 11.2 | 100 | 1e-06 | 1 | 2 | 5 | 12.5 | ESL105M100AC3AA | KAMET | 100 | 1 | 2 | 5 | 11 | TRUE | ELE-101ELL1R0ME11D | United Chemi-Con | Mouser | 2021-12-02
| C914 | 180054 | CAP AE 1uF 10% 63V | PHILIPS | 035 58108 |  | EA | --- |  | 5 | 11 | 100 | 1e-06 |  | 5.4 | 11.2 | 100 | 1e-06 | 1 | 2 | 5 | 12.5 | ESL105M100AC3AA | KAMET | 100 | 1 | 2 | 5 | 11 | TRUE | ELE-101ELL1R0ME11D | United Chemi-Con | Mouser | 2021-12-02
AC | C133 | 180041 | CAP AE 100uF 40V | STEATITE | EKM 00FD 310G |  | EA | 1 |  |  |  | 40 | 0.0001 |  | 10 | 12.7 | 63 | 0.0001 | 100 | 3.5 | 8 | 16 | EEU-EB1J101BJ | Panasonic | 63 | 100 | 7.5 | 8 | 15 | TRUE | EEU-EB1J101BJ | Panasonic | Mouser | 2021-11-30
Ω | C209 | 101103 | CAP AE 10uF 50V | PHILIPS | 035-90008 |  | EA | 1 |  |  |  | 50 | 1e-05 |  | 5.2 | 10 | 50 | 1e-05 | 10 | 2.5 | 5 | 12.5 | ULD1H100MDD1TD | Nichicon | 50 | 10 | 2.5 | 5 | 11 | TRUE | ELE-500ELL100ME11D | United Chemi-Con | Mouser | 2021-11-30
Note on F4: [Threaded comment] Your version of Excel allows you to read this threaded comment; however, any edits to it will get removed if the file is opened in a newer version of Excel. Learn more: https://go.microsoft.com/fwlink/?linkid=870924 Comment: Europe Chemi-Con
Note on AM5: [Threaded comment] Your version of Excel allows you to read this threaded comment; however, any edits to it will get removed if the file is opened in a newer version of Excel. Learn more: https://go.microsoft.com/fwlink/?linkid=870924 Comment: Wrong voltage rating sent. Reply: There are alternatives available on Mouser.
Note on F7: [Threaded comment] Your version of Excel allows you to read this threaded comment; however, any edits to it will get removed if the file is opened in a newer version of Excel. Learn more: https://go.microsoft.com/fwlink/?linkid=870924 Comment: Acquired by Vishay.
Note on E10: [Threaded comment] Your version of Excel allows you to read this threaded comment; however, any edits to it will get removed if the file is opened in a newer version of Excel. Learn more: https://go.microsoft.com/fwlink/?linkid=870924 Comment: quarks, TheSteve, syau all have 220 µF.
Note on W10: [Threaded comment] Your version of Excel allows you to read this threaded comment; however, any edits to it will get removed if the file is opened in a newer version of Excel. Learn more: https://go.microsoft.com/fwlink/?linkid=870924 Comment: Different value than service manual.
Note on O12: [Threaded comment] Your version of Excel allows you to read this threaded comment; however, any edits to it will get removed if the file is opened in a newer version of Excel. Learn more: https://go.microsoft.com/fwlink/?linkid=870924 Comment: Marcus Wojdak uses the same rated voltage.
Note on V12: [Threaded comment] Your version of Excel allows you to read this threaded comment; however, any edits to it will get removed if the file is opened in a newer version of Excel. Learn more: https://go.microsoft.com/fwlink/?linkid=870924 Comment: Higher rated voltage.
Note on E19: [Threaded comment] Your version of Excel allows you to read this threaded comment; however, any edits to it will get removed if the file is opened in a newer version of Excel. Learn more: https://go.microsoft.com/fwlink/?linkid=870924 Comment: Possible mistake in the service manual. Reply: Marcus Wojdak has the same specifications. Reply: Same value as schematic.
Note on O19: [Threaded comment] Your version of Excel allows you to read this threaded comment; however, any edits to it will get removed if the file is opened in a newer version of Excel. Learn more: https://go.microsoft.com/fwlink/?linkid=870924 Comment: Lower rated voltage.
Note on F22: [Threaded comment] Your version of Excel allows you to read this threaded comment; however, any edits to it will get removed if the file is opened in a newer version of Excel. Learn more: https://go.microsoft.com/fwlink/?linkid=870924 Comment: Now, Vishay BC Components.

## tantalum
| designation | part number | description | manufacturer | model | class | UM | quantity | lead space [mm] | diameter [mm] | height [mm]
digital | C202 | 150002 | NOT FITTED | 10uF 16V
| C211 | 150016 | CAP DT 1uF 20% 35V | AVX | TAP1R0M35F | A | EA | 2
| C304 | 150015 | CAP DT 10uF 20% 35V | AVX | TAP10M35F | A | EA | 1 | 2.5 | 6 | 10
| C522 | 150001 | CAP DT 22uF 20% 16V | AVX | TAP22M16F | A | EA | 1
| C524 | 150016 | CAP DT 1uF 20% 35V | AVX | TAP1R0M35F | A | EA | ---
DC | designation | part number | description | manufacturer | model | class | UM | quantity
| C201 | 104030 | CAP CD 100pF 10% 4kV | ITT | HD16 |  | EA | 1
| C202 | 140078 | CAP PP 1nF 5% 100V | WIMA | FKP2 |  | EA | 3
| C203 | 140078 | CAP PP 1nF 5% 100V | WIMA | FKP2 |  | EA | ---
| C204 | 150016 | CAP DT 1uF 20% 35V | AVX | TAP1R0M35F | A | EA | 9
| C205 | 100331 | CAP CP 330pF 2% 100V | PHILIPS | 2222 683 58331 |  | EA | 1
| C206 | 100102 | CAP CP 1nF 10% 100V | PHILIPS | 2222 630 19102 |  | EA | 1
| C207 | 100472 | CAP CP 4.7nF 10% 100V | PHILIPS | 2222 630 19472 |  | EA | 2
| C208 | 104025 | CAP CD 100nF -20/+80% 50V | SIEMENS | B37449 |  | EA | 13
| C209 | 150016 | CAP DT 1uF 20% 35V | AVX | TAP1R0M35F | A | EA | ---
C210
| C211 | 100330 | CAP CP 33pF 2% 100V | PHILIPS | 2222 683 34339 |  | EA | 3
| C212 | 110027 | CAP PE 3.3nF 20% 100V | WIMA | FKS2 |  | EA | 1
| C213 | 100472 | CAP CP 4.7nF 10% 100V | PHILIPS | 2222 630 19472 |  | EA | ---
| C214 | 00000N | NOT FITTED
C215
C216
C217
C218
C219
C220
C221
| C222 | 150016 | CAP DT 1uF 20% 35V | AVX | TAP1R0M35F | A | EA | ---
| C301 | 00000N | NOT FITTED
| C302 | 00000N | NOT FITTED
| C303 | 150020 | CAP DT 10uF 20% 25V | AVX | TAP10M25F | A | EA | 11
| C304 | 110004 | CAP PE 47nF 20% 250V | PHILIPS | C280AEP47K |  | EA | 2
| C305 | 110004 | CAP PE 47nF 20% 250V | PHILIPS | C280AEP47K |  | EA | ---
| C306 | 00000N | NOT FITTED
| C307 | 180063 | CAP AE 100uF -20%/+80 25V | ECC | KMVB |  | EA | 4
| C308 | 180063 | CAP AE 100uF -20%/+80 25V | ECC | KMVB |  | EA | ---
| C309 | 104017 | CAP CD 0.56pF ±0.1pF 500V | ITT | GD08AG0P56BS |  | EA | 1
| C310 | 100390 | CAP CP 39pF 2% 100V | PHILIPS | 2222 683 34399 |  | EA | 2
| C311 | 100390 | CAP CP 39pF 2% 100V | PHILIPS | 2222 683 34399 |  | EA | ---
| C312 | 180063 | CAP AE 100uF -20%/+80 25V | ECC | KMVB |  | EA | ---
| C313 | 180063 | CAP AE 100uF -20%/+80 25V | ECC | KMVB |  | EA | ---
| C401 | 120004 | CAP PC 680nF 10% 63V | ASHCROFT | A2B6811B |  | EA | 1
| C402 | 120021 | CAP PC 470nF 10% 63V | ASHCROFT | A2B4711B |  | EA | 1
| C403 | 110042 | CAP PE 100nF 20% 63V | WIMA | KMS2 |  | EA | 12
| C404 | 110042 | CAP PE 100nF 20% 63V | WIMA | KMS2 |  | EA | ---
| C405 | 101103 | CAP CD 10nF -20/+80% | BECK | CD10K310N0ZSCR/SK250 |  | EA | 7
| C406 | 110042 | CAP PE 100nF 20% 63V | WIMA | KMS2 |  | EA | ---
| C407 | 110042 | CAP PE 100nF 20% 63V | WIMA | KMS2 |  | EA | ---
| C408 | 101103 | CAP CD 10nF -20/+80% | BECK | CD10K310N0ZSCR/SK250 |  | EA | ---
C409
| C410 | 140078 | CAP PP 1nF 5% 100V | WIMA | FKP2 |  | EA | ---
| C411 | 104025 | CAP CD 100nF -20/+80% 50V | SIEMENS | B37449 |  | EA | ---
| C412 | 110042 | CAP PE 100nF 20% 63V | WIMA | KMS2 |  | EA | ---
| C413 | 110042 | CAP PE 100nF 20% 63V | WIMA | KMS2 |  | EA | ---
| C414 | 104025 | CAP CD 100nF -20/+80% 50V | SIEMENS | B37449 |  | EA | ---
| C415 | 150020 | CAP DT 10uF 20% 25V | AVX | TAP10M25F | A | EA | ---
| C416 | 150020 | CAP DT 10uF 20% 25V | AVX | TAP10M25F | A | EA | ---
| C417 | 110064 | CAP PE 10uF 40V | ASHCROFT | M1B103 14B |  | EA | 2
| C418 | 110064 | CAP PE 10uF 40V | ASHCROFT | M1B103 14B |  | EA | ---
| C419 | 110062 | CAP PE 1uF 10% 40V | ASHCROFT | M1B102 14B |  | EA | 2
| C420 | 104025 | CAP CD 100nF -20/+80% 50V | SIEMENS | B37449 |  | EA | ---
| C421 | 110042 | CAP PE 100nF 20% 63V | WIMA | KMS2 |  | EA | ---
| C422 | 110042 | CAP PE 100nF 20% 63V | WIMA | KMS2 |  | EA | ---
| C423 | 110042 | CAP PE 100nF 20% 63V | WIMA | KMS2 |  | EA | ---
| C424 | 110042 | CAP PE 100nF 20% 63V | WIMA | KMS2 |  | EA | ---
| C425 | 104025 | CAP CD 100nF -20/+80% 50V | SIEMENS | B37449 |  | EA | ---
| C426 | 140081 | CAP PP 470nF 10% 160V | RIFA | PHE404FB6470K |  | EA | 6
| C427 | 140077 | CAP PP 100pF 5% 100V | WIMA | FKP2 |  | EA | 1
| C501 | 100100 | CAP CD 10pF 2% 100V | PHILIPS | 2222 683 10109 | A | EA | 1
| C502 | 150021 | CAP DT 22uF 20% 25V | AVX | TAP22M25F | A | EA | 2
| C503 | 150021 | CAP DT 22uF 20% 25V | AVX | TAP22M25F | A | EA | ---
| C504 | 100101 | CAP CD 100pF 2% 100V | PHILIPS | 2222 683 34101 |  | EA | 2
| C505 | 140064 | CAP PP 100nF 5% 200V | TRW | X363UW |  | EA | 1
| C506 | 100101 | CAP CD 100pF 2% 100V | PHILIPS | 2222 683 34101 |  | EA | ---
| C507 | 140065 | CAP PP 47nF 10% 160V | WIMA | MKP10 |  | EA | 1
| C508 | 110042 | CAP PE 100nF 20% 63V | WIMA | KMS2 |  | EA | ---
| C509 | 110042 | CAP PE 100nF 20% 63V | WIMA | KMS2 |  | EA | ---
| C510 | 104025 | CAP CD 100nF -20/+80% 50V | SIEMENS | B37449 |  | EA | ---
| C511 | 00000N | NOT FITTED | 47pF |  |  | EA | ---
| C512 | 00000N | NOT FITTED | 10uF 25V |  |  | EA | ---
| C513 | 00000N | NOT FITTED | 27pF |  |  | EA | ---
| C514 | 00000N | NOT FITTED | 10uF 25V |  |  | EA | ---
| C515 | 100220 | CAP CP 22pF 2% 100V | PHILIPS | 2222 683 34229 |  | EA | 1
| C516 | 100222 | CAP CP 2.2nF 10% 100V | PHILIPS | 2222 630 19222 |  | EA | 1
| C517 | 104025 | CAP CD 100nF -20/+80% 50V | SIEMENS | B37449 |  | EA | ---
| C518 | 104025 | CAP CD 100nF -20/+80% 50V | SIEMENS | B37449 |  | EA | ---
| C519 | 150020 | CAP DT 10uF 20% 25V | AVX | TAP10M25F | A | EA | ---
| C520 | 104025 | CAP CD 100nF -20/+80% 50V | SIEMENS | B37449 |  | EA | ---
| C521 | 101103 | CAP CD 10nF -20/+80% | BECK | CD10K310N0ZSCR/SK250 |  | EA | ---
| C522 | 100330 | CAP CP 33pF 2% 100V | PHILIPS | 2222 683 34339 |  | EA | ---
| C523 | 100151 | CAP CP 150pF 2% 100V | PHILIPS | 2222 683 34151 |  | EA | 3
| C524 | 150020 | CAP DT 10uF 20% 25V | AVX | TAP10M25F | A | EA | ---
| C525 | 150020 | CAP DT 10uF 20% 25V | AVX | TAP10M25F | A | EA | ---
| C526 | 150020 | CAP DT 10uF 20% 25V | AVX | TAP10M25F | A | EA | ---
| C527 | 104026 | CAP CD 47nF -20/+50% 50V | SIEMENS | B37449 |  | EA | 12
| C528 | 00000N | NOT FITTED | 100nF
| C529 | 00000N | NOT FITTED | 47nF
| C530 | 120022 | CAP PC 1.5nF 20% 100V | WIMA | FKC2 |  | EA | 1
| C531 | 120029 | CAP PC 6.8nF 20% 100V | WIMA | FKC2 |  | EA | 1
| C601 | 150020 | CAP DT 10uF 20% 25V | AVX | TAP10M25F | A | EA | ---
| C602 | 150020 | CAP DT 10uF 20% 25V | AVX | TAP10M25F | A | EA | ---
C603
| C604 | 101103 | CAP CD 10nF -20/+80% | BECK | CD10K310N0ZSCR/SK250 |  | EA | ---
| C605 | 100330 | CAP CP 33pF 2% 100V | PHILIPS | 2222 683 34339 |  | EA | ---
| C606 | 110062 | CAP PE 1uF 10% 40V | ASHCROFT | M1B102 14B |  | EA | ---
| C607 | 140081 | CAP PP 470nF 10% 160V | RIFA | PHE404FB6470K |  | EA | ---
| C608 | 100470 | CAP CP 47pF 2% 100V | PHILIPS | 2222 683 34479 |  | EA | 2
| C609 | 100122 | CAP CP 1.2nF 10% 100V | PHILIPS | 2222 630 19122 |  | EA | 2
| C610 | 100122 | CAP CP 1.2nF 10% 100V | PHILIPS | 2222 630 19122 |  | EA | ---
| C611 | 100470 | CAP CP 47pF 2% 100V | PHILIPS | 2222 683 34479 |  | EA | ---
| C612 | 140081 | CAP PP 470nF 10% 160V | RIFA | PHE404FB6470K |  | EA | ---
| C613 | 104026 | CAP CD 47nF -20/+50% 50V | SIEMENS | B37449 |  | EA | ---
C614
| C615 | 140081 | CAP PP 470nF 10% 160V | RIFA | PHE404FB6470K |  | EA | ---
| C616 | 140081 | CAP PP 470nF 10% 160V | RIFA | PHE404FB6470K |  | EA | ---
| C617 | 140081 | CAP PP 470nF 10% 160V | RIFA | PHE404FB6470K |  | EA | ---
| CN701 | 104052 | CAP NTWK 220pF 10% | MURATA/ERIE | B8XCO117-33N |  | EA | 1
| C701 | 104026 | CAP CD 47nF -20/+50% 50V | SIEMENS | B37449 |  | EA | ---
| C702 | 104026 | CAP CD 47nF -20/+50% 50V | SIEMENS | B37449 |  | EA | ---
| C703 | 104026 | CAP CD 47nF -20/+50% 50V | SIEMENS | B37449 |  | EA | ---
| C704 | 104026 | CAP CD 47nF -20/+50% 50V | SIEMENS | B37449 |  | EA | ---
| C705 | 104025 | CAP CD 100nF -20/+80% 50V | SIEMENS | B37449 |  | EA | ---
| C706 | 104025 | CAP CD 100nF -20/+80% 50V | SIEMENS | B37449 |  | EA | ---
| C707 | 110041 | CAP PE 10nF 20% 100V | WIMA | FKS2 |  | EA | 1
| C801 | 104026 | CAP CD 47nF -20/+50% 50V | SIEMENS | B37449 |  | EA | ---
| C802 | 104026 | CAP CD 47nF -20/+50% 50V | SIEMENS | B37449 |  | EA | ---
| C803 | 104026 | CAP CD 47nF -20/+50% 50V | SIEMENS | B37449 |  | EA | ---
| C804 | 104025 | CAP CD 100nF -20/+80% 50V | SIEMENS | B37449 |  | EA | ---
| C805 | 104025 | CAP CD 100nF -20/+80% 50V | SIEMENS | B37449 |  | EA | ---
| C806 | 150020 | CAP DT 10uF 20% 25V | AVX | TAP10M25F | A | EA | ---
| C807 | 180059 | CAP AE 470uF 25V | ECC | KMVB |  | EA | 1
| C808 | 150020 | CAP DT 10uF 20% 25V | AVX | TAP10M25F | A | EA | ---
| C809 | 100150 | CAP CP 15pF 2% 100V | PHILIPS | 2222 683 10159 |  | EA | 2
| C810 | 101103 | CAP CD 10nF -20/+80% | BECK | CD10K310N0ZSCR/SK250 |  | EA | ---
| C811 | 100151 | CAP CP 150pF 2% 100V | PHILIPS | 2222 683 34151 |  | EA | ---
| C812 | 100150 | CAP CP 15pF 2% 100V | PHILIPS | 2222 683 10159 |  | EA | ---
| C813 | 100151 | CAP CP 150pF 2% 100V | PHILIPS | 2222 683 34151 |  | EA | ---
| C814 | 104026 | CAP CD 47nF -20/+50% 50V | SIEMENS | B37449 |  | EA | ---
| C815 | 104026 | CAP CD 47nF -20/+50% 50V | SIEMENS | B37449 |  | EA | ---
| C816 | 104026 | CAP CD 47nF -20/+50% 50V | SIEMENS | B37449 |  | EA | ---
| C901 | 180047 | CAP AE 1000uF 40V | ECC | SMVB |  | EA | 3
| C902 | 150016 | CAP DT 1uF 20% 35V | AVX | TAP1R0M35F | A | EA | ---
| C903 | 150016 | CAP DT 1uF 20% 35V | AVX | TAP1R0M35F | A | EA | ---
| C904 | 180047 | CAP AE 1000uF 40V | ECC | SMVB |  | EA | ---
| C905 | 150016 | CAP DT 1uF 20% 35V | AVX | TAP1R0M35F | A | EA | ---
| C906 | 150016 | CAP DT 1uF 20% 35V | AVX | TAP1R0M35F | A | EA | ---
| C907 | 180055 | CAP AE 33uF 63V | ECC | KMVB |  | EA | 2
| C908 | 101103 | CAP CD 10nF -20/80% 250V | BECK | CD10K310N0ZSCR/SK250 |  | EA | ---
| C909 | 180054 | CAP AE 1uF 10% 63V | PHILIPS | 035 58108 |  | EA | 4
| C910 | 180055 | CAP AE 33uF 63V | ECC | KMVB |  | EA | ---
| C911 | 101103 | CAP CD 10nF -20/80% 250V | BECK | CD10K310N0ZSCR/SK250 |  | EA | ---
| C912 | 180054 | CAP AE 1uF 10% 63V | PHILIPS | 035 58108 |  | EA | ---
| C913 | 180054 | CAP AE 1uF 10% 63V | PHILIPS | 035 58108 |  | EA | ---
| C914 | 180054 | CAP AE 1uF 10% 63V | PHILIPS | 035 58108 |  | EA | ---
| C915 | 150016 | CAP DT 1uF 20% 35V | AVX | TAP1R0M35F | A | EA | ---
| C916 | 180047 | CAP AE 1000uF 40V | ECC | SMVB |  | EA | ---
| C917 | 150016 | CAP DT 1uF 20% 35V | AVX | TAP1R0M35F | A | EA | ---
AC | C101 | 120001 | CAP PC 220nF 10% 1kV | SULFEX | SN1380 |  | EA | 1
| C102 | 140076-1 | CAP VAR 16pF 350V | TRANSER | SEE DRG | A | EA | 2
| C103 | 102228 | CAP CD 2.2pF ±1pF 500V | BECK | CD08AG02P2FSCR/SK500 | A | EA | 1
| C104 | 140031 | CAP GL 13pF 5% 500V | CORNING ELECTROSIL | CYFM10 |  | EA | 1
| C105 | 140062 | CAP GL 10pF 5% 500V | CORNING ELECTROSIL | CYFM10 |  | EA | 1
| C106 | 100102 | CAP CP 1nF 10% 100V | PHILIPS | 2222 630 19102 |  | EA | 6
| C107 | 120034 | CAP PC 220nF 1% 63V | ASHCROFT | A2B22101E |  | EA | 1
| C108 | 104037 | CAP CD 22pF 10% 2kV | MURATA | DEO705SL220J2kV |  | EA | 1
| C109 | 104034 | CAP CD 47pF 20% 1kV | MURATA | DEO705SL470J1kV |  | EA | 1
| C110 | 100102 | CAP CP 1nF 10% 100V | PHILIPS | 2222 630 19102 |  | EA | ---
| C111 | 100101 | CAP CD 100pF 2% 100V | PHILIPS | 2222 683 34101 |  | EA | 8
| C112 | 110042 | CAP PE 100nF 20% 63V | WIMA | MKS2 |  | EA | 15
| C113 | 110042 | CAP PE 100nF 20% 63V | WIMA | MKS2 |  | EA | ---
| C114 | 150002 | CAP DT 10uF 20% 16V | AVX | TAP10M16F | A | EA | 1
C115
C116
C117
C118
| C119 | 101103 | CAP CD 10nF -20/+80% 250V | BECK | CD10K310N0ZSCR/SK250 |  | EA | 6
| C120 | 110041 | CAP PE 10nF 20% 100V | WIMA | FKS2 |  | EA | 1
| C121 | 104025 | CAP CD 100nF -20/+80% 50V | SIEMENS | B37449 |  | EA | 18
| C122 | 104025 | CAP CD 100nF -20/+80% 50V | SIEMENS | B37449 |  | EA | ---
| C123 | 140070 | CAP GL 2.2nF 1% 500V | CORNING ELECTROSIL | CYFM20 |  | EA | 1
| C124 | 100820 | CAP CP 82pF 100V | PHILIPS | 2222 683 34829 |  | EA | 1
| C125 | 102270 | CAP CD 27pF 5% 500V | BECK | CD10CG27P0MSCR/SK500 | A | EA | 1
| C126 | 100270 | CAP CP 27pF 2% 100V | PHILIPS | 2222 683 34279 |  | EA | 2
| C127 | 100100 | CAP CD 10pF 2% 100V | PHILIPS | 2222 683 10109 |  | EA | 2
| C128 | 104025 | CAP CD 100nF -20/+80% 50V | SIEMENS | B37449 |  | EA | ---
| C129 | 104025 | CAP CD 100nF -20/+80% 50V | SIEMENS | B37449 |  | EA | ---
| C130 | 150025 | CAP DT 3.3uF 20% 35V | AVX | TAP3R3M35F | A | EA | 3
C131
| C132 | 150025 | CAP DT 3.3uF 20% 35V | AVX | TAP3R3M35F | A | EA | ---
| C133 | 180041 | CAP AE 100uF 40V | STEATITE | EKM 00FD 310G |  | EA | 1
| C134 | 00000N | NOT FITTED |  |  |  | EA | ---
| C135 | 140076-1 | CAP VAR 16pF 350V | TRONSER | SEE DRG | A | EA | ---
| C136 | 100228 | CAP CP 2.2pF ±0.25pF 100V | PHILIPS | 2222-683-09228 |  | EA | 3
| C137 | 100228 | CAP CP 2.2pF ±0.25pF 100V | PHILIPS | 2222-683-09228 |  | EA | ---
| C138 | 100108 | CAP CP 1pF ±0.25pF 100V | PHILIPS | 2222-683-03108 |  | EA | 1
| C139 | 100470 | CAP CP 47pF 2% 100V | PHILIPS | 2222 683 34479 |  | EA | 3
| C140 | 150025 | CAP DT 3.3uF 20% 35V | AVX | TAP3R3M35F | A | EA | ---
C141
| C142 | 100470 | CAP CP 47pF 2% 100V | PHILIPS | 2222 683 34479 |  | EA | ---
| C143 | 100470 | CAP CP 47pF 2% 100V | PHILIPS | 2222 683 34479 |  | EA | ---
C144
C145
| C146 | 140067 | CAP GL 5.6pF 5% 500V | PHILIPS | 2222 683 34479 |  | EA | ---
| C147 | 104017 | CAP CD 0.56pF ±0.1pF 500V | ITT | GD08AG0P56BS |  | EA | 3
| C148 | 104017 | CAP CD 0.56pF ±0.1pF 500V | ITT | GD08AG0P56BS |  | EA | ---
| C149 | 102688 | CAP CD 6.8pF ±0.5pF 500V | BECK | CD08CG06P8DSCR/SK500 |  | EA | 1
| C150 | 140072 | CAP GL 47pF 1% 500V | CORNING ELECTROSIL | CYFM10 |  | EA | 1
| C151 | 140073 | CAP SM 330pF 1% 400V | STC | 454/51 |  | EA | 1
| C152 | 140071 | CAP GL 470pF 1% 500V | CORNING ELECTROSIL | CYFM15 |  | EA | 1
| C153 | 140074 | CAP SM 68pF ±1pF 400V | STC | 454/49 |  | EA | 2
| C154 | 110042 | CAP DE 100nF 20% 63V | WIMA | MKS2 |  | EA | ---
| C155 | 110042 | CAP DE 100nF 20% 63V | WIMA | MKS2 |  | EA | ---
| C156 | 102101 | CAP CD 100pF 20% 500V | BECK | CD10WK100PMSCR/SK500 | A | EA | 1
| C157 | 110042 | CAP DE 100nF 20% 63V | WIMA | MKS2 |  | EA | ---
| C158 | 110042 | CAP DE 100nF 20% 63V | WIMA | MKS2 |  | EA | ---
| C159 | 100100 | CAP CD 10pF 2% 100V | PHILIPS | 2222 683 10109 |  | EA | ---
| C160 | 100101 | CAP CD 100pF 2% 100V | PHILIPS | 2222 683 34101 |  | EA | ---
| C161 | 150015 | CAP DT 10uF 20% 35V | AVX | TAP10M35F | A | EA | 10
| C162 | 150015 | CAP DT 10uF 20% 35V | AVX | TAP10M35F | A | EA | ---
| C163 | 120021 | CAP PC 470nF 10% 63V | ASHCROFT | A2B4711B |  | EA | 1
| C164 | 104025 | CAP CD 100nF -20/+80% 50V | SIEMENS | B37449 |  | EA | ---
| C165 | 00000F | RES FSV LINK OUT |  |  |  | EA | ---
| C166 | 104025 | CAP CD 100nF -20/+80% 50V | SIEMENS | B37449 |  | EA | ---
| C167 | 104017 | CAP CD 0.56pF ±0.1pF 500V | ITT | GD08AG0P56BS |  | EA
| C168 | 150015 | CAP DT 10uF 20% 35V | AVX | TAP10M35F | A | EA | ---
| C169 | 140074 | CAP SM 68pF ±1pF 400V | STC | 454/49 |  | EA | ---
| C170 | 10000F | CAP - FSV |  |  |  | EA | ---
| C201 | 150006 | CAP DT 4.7uF 200% 16V | AVX | TAP4R7M16F | A | EA | 2
| C202 | 150006 | CAP DT 4.7uF 200% 16V | AVX | TAP4R7M16F | A | EA | ---
| C203 |  | 3.3pF 100V
| C204 |  | 100nF 63V
| C205 | 104051 | CAP CD 2.2nF 5% 100V | AVX | SR21COG |  | EA | 1
| C206 | 150017 | CAP DT 100uF 20% 16V | AVX | TAP100M16F | A | EA | 6
| C207 |  | 100nF 63V
| C208 | 100101 | CAP CD 100pF 2% 100V | PHILIPS | 2222 683 34101 |  | EA | ---
| C209 | 101103 | CAP CD 10nF -20/+80% 250V | BECK | CD10K310N0ZSCR/SK250 |  | EA | ---
| C210 | 101103 | CAP CD 10nF -20/+80% 250V | BECK | CD10K310N0ZSCR/SK250 |  | EA | ---
| C211 | 00000N | NOT FITTED
| C212 | 00000N | NOT FITTED
| C213 | 100478 | 4.7pF 100V
| C214 | 150017 | CAP DT 100uF 20% 16V | AVX | TAP100M16F | A | EA | ---
| C215 | 100338 | 3.3pF 100V
| C216 | 100338 | 3.3pF 100V
| C217 | 100478 | 4.7pF 100V
| C218 | 100478 | 4.7pF 100V
| C219 | 110042 | 100nF 63V
| C220 | 100221 | 220pF 100V
| C221 | 150017 | CAP DT 100uF 20% 16V | AVX | TAP100M16F | A | EA | ---
| C222 | 110042 | 100nF 63V
| C223 | 100101 | 100pF 100V
| C224 | 101103 | CAP CD 10nF -20/+80% 250V | BECK | CD10K310N0ZSCR/SK250 |  | EA | ---
| C225 | 101103 | CAP CD 10nF -20/+80% 250V | BECK | CD10K310N0ZSCR/SK250 |  | EA | ---
| C226 | 150015 | CAP DT 10nF 20% 35V | AVX | TAP10M35F | A | EA | ---
| C227 | 150015 | CAP DT 10nF 20% 35V | AVX | TAP10M35F |  | EA | ---
| C228 | 100270 | 27pF 100V
| C229 | 100478 | 4.7pF 100V
| C230 | 150017 | CAP DT 100uF 20% 16V | AVX | TAP100M16F | A | EA | ---
| C231 | 00000N | NOT FITTED
| C232 | 00000N | NOT FITTED
| C233 | 100188 | 1.8pF 100V
| C234 | 110035 | 220nF 63V
| C235 | 110035 | 220nF 63V
C236
| C237 | 102398 | 3.9pF 500V
| C238 | 00000N | NOT FITTEED
| C301 | 120018 | 1.5uF 63V
C302
| C303 | 140075 | 330nF 160V
| C304 | 104026 | 47nF 50V
| C305 | 104026 | 47nF 50V
| C306 | 120018 | 1.5uF 63V
| C308 | 120018 | 1.5uF 63V
| C309 | 140075 | 330nF 160V
| C310 | 110042 | 100nF 63V
| C311 | 110042 | 100nF 63V
| C312 | 100101 | 100pF 100V
| C313 | 110042 | 100nF 63V
| C314 | 150015 | CAP DT 10nF 20% 35V | AVX | TAP10M35F |  | EA | ---
| C315 | 150015 | CAP DT 10nF 20% 35V | AVX | TAP10M35F |  | EA | ---
| C316 | 102332 | 3.3nF 500V
| C317 | 110042 | 100nF 63V
| C318 | 150015 | CAP DT 10nF 20% 35V | AVX | TAP10M35F |  | EA | ---
| C319 | 150015 | CAP DT 10nF 20% 35V | AVX | TAP10M35F |  | EA | ---
| C320 | 150017 | CAP DT 100uF 20% 16V | AVX | TAP100M16F | A | EA | ---
| C321 | 104025 | 100nF 50V
| C322 | 100220 | 22pF 100V
| C323 | 120018 | 1.5uF 63V
| C324 | 110015 | 15nF 63V
| C401 | 104025 | 100nF 50V
| C402 | 150015 | CAP DT 10nF 20% 35V | AVX | TAP10M35F |  | EA | ---
| C403 | 100151 | 150pF 100V
| C404 | 100151 | 150pF 100V
| C405 | 100102 | 1nF 100V
| C406 | 100150 | 15pF 100V
| C407 | 100102 | 1nF 100V
| C408 | 100151 | 150pF 100V
| C409 | 100101 | 100pF 100V
| C410 | 100101 | 100pF 100V
| C411 | 100101 | 100pF 100V
| C412 | 120016 | 2.2nF 100V
| C413 | 120016 | 2.2nF 100V
| C414 | 120016 | 2.2nF 100V
| C415 | 104025 | 100nF 50V
| C416 | 100102 | 1nF 100V
| C417 | 100330 | 33pF 100V
| C418 | 100150 | 15pF 100V
| C419 | 100102 | 1nF 100V
| C420 | 100330 | 33pF 100V
| C421 | 100330 | 33pF 100V
| C422 | 100228 | 2.2pF 100V
| C423 | 150016 | CAP DT 1uF 20% 35V | AVX | TAP1R0M35F | A | EA | 1
| C424 | 110042 | 100nF 63V
| C425 | 100472 | 4.7nF 100V
| C426 | 101103 | CAP CD 10nF -20/+80% 250V | BECK | CD10K310N0ZSCR/SK250 |  | EA | ---
| C427 | 100828 | 8.2pF 100V
| C428 | 103056 | 20nF 50V
| C429 | 150017 | CAP DT 100uF 20% 16V | AVX | TAP100M16F | A | EA | ---
| C430 | 104025 | 100nF 50V
| C431 | 104025 | 100nF 50V
| C432 | 104025 | 100nF 50V
| C433 | 102478 | CAP CD 4.7pF ±0.5PF 500V | BECK | AG04P7DSCR/SK500DSG | A | EA | 1
| C434 | 104025 | 100nF 50V
| C435 | 104025 | 100nF 50V
| C436 | 104025 | 100nF 50V
| C437 | 104025 | 100nF 50V
| C438 | 102470 | 4.7pF 500V
| C439 | 104025 | 100nF 50V
| C440 | 104025 | 100nF 50V
Ω | C101 | 150020 | CAP DT 10uF 20% 25V | AVX | TAP10M25F | A | EA | 5
| C113 | 150020 | CAP DT 10uF 20% 25V | AVX | TAP10M25F | A | EA | ---
| C114 | 150020 | CAP DT 10uF 20% 25V | AVX | TAP10M25F | A | EA | ---
| C210 | 150020 | CAP DT 10uF 20% 25V | AVX | TAP10M25F | A | EA | ---
| C211 | 150020 | CAP DT 10uF 20% 25V | AVX | TAP10M25F | A | EA | ---
| C301 | 150024 | CAP DT 47uF 20% 16V | AVX | TAP47M16F | A | EA | 1
i | NA
Note on C6: [Threaded comment] Your version of Excel allows you to read this threaded comment; however, any edits to it will get removed if the file is opened in a newer version of Excel. Learn more: https://go.microsoft.com/fwlink/?linkid=870924 Comment: This is a tantalum capacitor in Steve Draper's unit and in the service manual.
Note on E151: [Threaded comment] Your version of Excel allows you to read this threaded comment; however, any edits to it will get removed if the file is opened in a newer version of Excel. Learn more: https://go.microsoft.com/fwlink/?linkid=870924 Comment: Possible mistake in the service manual. Reply: Marcus Wojdak has the same specifications. Reply: Same value as schematic.
Note on F153: [Threaded comment] Your version of Excel allows you to read this threaded comment; however, any edits to it will get removed if the file is opened in a newer version of Excel. Learn more: https://go.microsoft.com/fwlink/?linkid=870924 Comment: Now, Vishay BC Components.
Note on C230: [Threaded comment] Your version of Excel allows you to read this threaded comment; however, any edits to it will get removed if the file is opened in a newer version of Excel. Learn more: https://go.microsoft.com/fwlink/?linkid=870924 Comment: Never identified.

## miscellaneous
1989 Wavetek service manual | [7 empty] | replacements
designation | part number | description | manufacturer | model | class | UM | quantity | description | manufacturer | model
| 920082 | FUSE HOLDER 6.3A 5x20mm PANEL | BELLING LEE | L2002 |  | EA | 2 | MNT FUSE HLDR 5 x 20mm | BULGIN | FX0454
|  |  | WAYCOM | WF 120-3/05 |  |  |  | PWR ENT RCPT IEC320-C14 PANEL QC | SCHAFFNER | FN9222-3-06
[8 empty] | CONN D-SUB HOUSING RCPT 50POS | TE CONNECTIVITY | 1658653-1
[8 empty] | CONN SOCKET 20-24AWG GOLD CRIMP | TE CONNECTIVITY | 66504-3
[8 empty] | TAPE POLYMIDE HI TEMP 36YDS 3/4" | DESCO | 81272
[9 empty] | LORLIN | SRL-5-E-S-2
[9 empty] | LORLIN | SRL-5-M-S-2