## Outer Cover
No. | Parts Number | Description | Qty | Notes | Revision History
1 | E5100-40002 | MOLDING PLASTIC, STANDOFF | 4
2 | 0515-1402 | SCREW-MACHINE W/PATCH-LK PAN-HD TORX-T15 M3.5X0.6 8MM-LG SST-302 PASSIVATED | 8
3 | 5041-9167 | FOOT - FM, 1/2M | 4
4 | 5021-2840 | KEY LOCK | 4
5 | 1460-1345 | TILT STAND 3.00X0.380X0.125-IN STAINLESS STEEL 316 PASSIVATED | 2
6 | E5061-60002 | COVER ASSEMBLY | 1
7 | 9320-6627 | LABEL-SET | 1 | Not Orderable
8 | 5188-4476 | LABEL VISTA/XP | 1
1
2
3
4
5
6
7
8

## Handle Assembly E5061-60003
No. | Parts Number | Description | Qty | Notes | Revision History
1 | E4400-40018 | END CAP | 2
2 | E4400-00015 | GRND SPRING-S/HND | 2
3 | E5061-24001 | RETAINER, STRAP, INNER | 2
4 | E4400-20725 | RETAINER, STRAP, OUTER | 2
5 | 0515-2049 | SCREW-MACHINE W/PATCH-LK 90-DEG-FLT-HD TORX-T20 M5X0.8 16MM-LG SST-300 PASSIVATED | 2
6 | N6705-60003 | STRP,HNDL INSERT 210MM | 1
7 | N6705-60002 | STRAP HANDLE 153MM | 1
1
2
3
4
5
6
7

## Front Panel Assembly
No. | Parts Number | Description | Qty | Notes | Revision History
1 | 5041-9176 | TRIM STRIP - FM, FRONT, FRAME-TOP | 1
2 | 5041-9173 | TRIM-FR FR SIDE 1 EACH - 1 TRIM, NOT A FULL SHEET | 2
3 | 5188-4479 | KNOB RPG | 1
4 | E5061-87113 | LABEL | 1 | For option 3L5
| E5061-87111 | LABEL | 1 | For option 215, 117, 115, 217
| E5061-87112 | LABEL | 1 | For option 235, 137, 135, 237
5 | 0515-1382 | SCREW-MACHINE W/PATCH-LK 90-DEG-FLAT-HD TORX-T15 M3.5X0.6 6MM-LG SST-302 PASSIVATED | 7
6 | E5061-61631 | CABLE ASSEMBLY, FLAT RIBBON | 1
7 | 1400-3415 | CLAMP-FLAT CABLE 56.4-MM-WD 128.5-MM-LG NYLON 6/6 GRAY | 1
8 | 0960-2972 | Touch Screen Controller board 20MHz 5VDC | 1 | 0960-2972 is NOT a direct replacement part for 5012-8672. Refer to E5061B-05 Service Note. | 1. Old Item=0960-2804, New Item=5012-8672 [1 Oct 2010] 2. Old Item=5012-8672, New Item= 0960-2972 [7 Dec 2012]
9 | 0515-1974 | SCREW-MACHINE WITH PATCH-LOCK PAN-HD TORX-T8 M2.5X0.45 4MM-LG SST-302 PASSIVATED | 2
10 | E5061-00601 | COVER, SHIELD | 1
11 | 0515-0430 | SCREW-MACHINE W/CREST-CUP-CON-WSHR PAN-HD TORX-T10 M3X0.5 6MM-LG SST-300 PASS | 6
12 | 1400-3156 | CLAMP-CABLE NYLON 6/6 | 1
13 | 0363-0170 | RFI-GASKET STRIP-FINGERS BERYLLIUM-COPPER BRIGHT DIPPED FINISH | 1
14 | 0950-4420 | INVERTER DC-AC 12VDC - 1250 VRMS | 1
15 | E5061-00602 | PLATE | 1
16 | 0515-1974 | SCREW-MACHINE WITH PATCH-LOCK PAN-HD TORX-T8 M2.5X0.45 4MM-LG SST-302 PASSIVATED | 2
17 | E5071-61608 | WIRE ASSEMBLY | 1
18 | 0515-1946 | SCREW-MACH FLT-HD M3X0.5 6MM-LG SST | 2
19 | 0515-2032 | SCREW-MACHINE WITH PATCH-LK 90-DEG-FLT-HD TORX-T10 M3X0.5 8-MM-LG SST-300 PASSIVATED | 1
20 | 3050-2247 | WASHER-FINISH METALIC 3.2MM-ID 10MM-OD 1.8MM-THK STEEL ZN-PLATED | 1
21 | E5070-61633 | CABLE ASSEMBLY, DISPLAY | 1 |  | 1. Old Item=E5061-61633, New Item=E5070-61699 [29 Oct 2013]
22 | E5061-61617 | WIRE ASSEMBLY | 1
23 | 0515-1402 | SCREW-MACHINE W/PATCH-LK PAN-HD TORX-T15 M3.5X0.6 8MM-LG SST-302 PASSIVATED | 4
24 | E5061-60111 | LCD ASSEMBLY | 1
25 | E5061-25001 | GUIDE, POWER SWITCH | 1
26 | 01690-41901 | ON/OFF KEY | 1
27 | E5061-66652 | PRINTED CIRCUIT BOARD ASSEMBLY, PB-FREE, ENA-L FRONT PANEL INTERFACE | 1 | For option 3L5
28 | 0515-0430 | SCREW-MACHINE W/CREST-CUP-CON-WSHR PAN-HD TORX-T10 M3X0.5 6MM-LG SST-300 PASS | 2
29 | 0515-0430 | SCREW-MACHINE W/CREST-CUP-CON-WSHR PAN-HD TORX-T10 M3X0.5 6MM-LG SST-300 PASS | 13
30 | E5061-40001 | KEY PAD | 1
31 | E5061-00212 | PANEL, FRONT SUB | 1 | For all option
| E5061-00215 | PANEL, FRONT | 1 | For option 3L5
| E5061-00211 | PANEL, FRONT | 1 | For option 115/135/215/235
| E5061-00217 | PANEL, FRONT | 1 | For option 117/137/217/237
32 | 0363-0170 | RFI-GASKET STRIP-FINGERS BERYLLIUM-COPPER BRIGHT DIPPED FINISH | 1
33 | 1400-1334 | CLAMP-CABLE STEEL | 1
34 | 1400-0249 | CABLE-TIE SELF-LOCKING 0.062-0.625-IN-DIA 0.091-IN-W NYLON GRAY | 1
35 | E5061-66662 | Printed Circuit Board Assembly, Pb-free ENA-L Front Panel Interface, without Probe Power | 1 | For option 115/135/117/137/215/235/217/237
1
2
3
4
5
6
7
8
9
11
10
13
12
11
15
14
16
18
17
19, 20
21
22
23
24
25
26
28
27
29
29
29
30
31
32
33
34

## Hard Disk Assembly (Opt 019)
No. | Parts Number | Description | Qty | Notes | Revision History
1 | E5061-82201 | HDD INSTALLED NUC (VISTA BUSINESS, DOWNGRADED TO XP OPEN) | 1 |  | 1. Old Item=0950-5131, New Item=E5061-82201 [1 Oct 2010]
2 | 9320-6627 | LABEL-SET | 1
3 | 1400-1391 | CLAMP-CABLE STL | 1
4 | E5061-01202 | BRACKET, HARD DISK DRIVE | 1
5 | 0515-2146 | SCREW-MACHINE W/PATCH-LK 90-DEG-FLT-HD TORX-T10 M3X0.5 4MM-LG SST-300 PASSIVATED | 4
6 | 0515-0430 | SCREW-MACHINE W/CREST-CUP-CON-WSHR PAN-HD TORX-T10 M3X0.5 6MM-LG SST-300 PASS | 4
7 | 8121-1710 | CABLE-ASSEMBLY SERIAL ATA FEMALE-FEMALE 26-AWG 7-CONDUCTOR 510MM-LG | 1 |  | 1. Old Item=8121-1885, New Item=8121-1710 [15 June 2012]
8 | 7124-0442 | WIRE MARKER SINGLE NO.5 ADHESIVE-BACKED-LABEL | 2
9 | E5061-61614 | WIRE ASSEMBLY | 1
10 | 1400-0249 | CABLE-TIE SELF-LOCKING 0.062-0.625-IN-DIA 0.091-IN-W NYLON GRAY | 1
1
2
3
4
5
6
7
9
8
10

## Hard Disk Assembly (Opt 020)
No. | Parts Number | Description | Qty | Notes | Revision History
1 | E5061-82201 | HDD INSTALLED NUC (VISTA BUSINESS, DOWNGRADED TO XP OPEN) | 1
| E5061-82202 | HDD INSTALLED FES (XP PRO FOR EMBEDDED SYSTEMS) | 1
2 | 9320-6627 | LABEL-SET | 1
3 | E5061-01228 | BRACKET TRAY, REMOVABLE HARD DISK DRIVE | 1 |  | 1. Old Item=E5061-01222, New Item=E5061-01228 [24 Oct 2012]
4 | 0515-1946 | SCREW-MACHINE 90-DEF-FLAT-HD TORX-T10 M3X0.5 6MM-LG SST 300 PASSIVATED | 4
5 | 8121-1710 | CABLE-ASSEMBLY SERIAL ATA FEMALE-FEMALE 26-AWG 7-CONDUCTOR 510MM-LG | 1 |  | 1. Old Item=8121-1885, New Item=8121-1710 [15 June 2012]
6 | 7124-0442 | WIRE MARKER SINGLE NO.5 ADHESIVE-BACKED-LABEL | 2
7 | E5061-61614 | WIRE ASSEMBLY | 1
8 | 1400-0249 | CABLE-TIE SELF-LOCKING 0.062-0.625-IN-DIA 0.091-IN-W NYLON GRAY | 1
1
2
3
4
5
6
7
9
8
10
4
5
7
6
1
2
3
8

## FAN Assembly
No. | Parts Number | Description | Qty | Notes | Revision History
1 | E5071-61628 | FAN, FAN ASSEMBLY | 2
2 | E5061-01223 | BRACKET, FAN | 1 |  | 1. Old Item=E5061-01203, New Item=E5061-01223 [20 Dec 2010]
3 | 0361-1881 | RIVET-PUSH-IN BRAZIER-HD NYLON WHITE-FINISH | 8
4 | 0460-0169 | TAPE-ELEC 1.062-IN-W .0025-IN-T | 1
5 | 1400-0249 | CABLE-TIE SELF-LOCKING 0.062-0.625-IN-DIA 0.091-IN-W NYLON GRAY | 2
6 | 0515-1946 | SCREW-MACHINE FLT-HD M3X0.5 6MM-LG SST | 6
1
2
3
3
4
6
6
5

## FAN Angle
No. | Parts Number | Description | Qty | Notes | Revision History
1 | E5061-01207 | ANGLE | 1
2 | 0515-0430 | SCREW-MACHINE W/CREST-CUP-CON-WASHER PAN-HD TORX-T10 M3X0.5 6MM-LG SST-300 PASSIVATED | 2
1
2

## CPU Module
No. | Parts Number | Description | Qty | Notes | Revision History
1 | 0515-2032 | SCREW-MACHINE WITH PATCH-LK 90-DEG-FLT-HD TORX-T10 M3X0.5 8-MM-LG SST-300 PASSIVATED | 3
2 | 0515-0430 | SCREW-MACHINE W/CREST-CUP-CON-WSHR PAN-HD TORX-T10 M3X0.5 6MM-LG SST-300 PASS | 3
3 | E5061-62050 | TESTED CPU MODULE | 1 | For option 019 | See Service Note E5061B-06
| E5061-69050 | TESTED CPU MODULE (Exchange) | 1 | For option 019
| E5061-62170 | TESTED CPU MODULE | 1 | For option 020 | 1. Old Item= E5061-62060, New Item=E5061-62160 [7 Nov 2012] 2. Old Item= E5061-62160, New Item=E5061-62170 [16 Apr 2013]
| E5061-69060 | TESTED CPU MODULE (Exchange) | 1 | For option 020
4 | 1400-1334 | CLAMP-CABLE STEEL | 2
3
1
2
4

## 24Bit IO Assembly
No. | Parts Number | Description | Qty | Notes | Revision History
1 | E5061-66653 | PRINTED CIRCUIT BOARD ASSEMBLY, PB-FREE, ENA-L 24BIT I/O | 1
2 | 0515-0430 | SCREW-MACHINE W/CREST-CUP-CON-WSHR PAN-HD TORX-T10 M3X0.5 6MM-LG SST-300 PASS | 2
3 | E5061-61634 | CABLE ASSEMBLY, FLAT RIBBON | 1
1
2
3

## A51 DSP Assembly
No. | Parts Number | Description | Qty | Notes | Revision History
1 | E5061-62051 | PRINTED CIRCUIT BOARD ASSEMBLY, PB-FREE, ENA-L A51 PCI-E FPGA/DSP | 1
2 | 0515-0430 | SCREW-MACHINE W/CREST-CUP-CON-WSHR PAN-HD TORX-T10 M3X0.5 6MM-LG SST-300 PASS | 2
3 | 2950-0054 | NUT 1/2-28 THD | 2
4 | 2190-0054 | WASHER-LOCK-INTL T 1/2-IN .505-IN-ID | 2
5 | E5061-61613 | CABLE ASSEMBLY, SERIAL ATA | 2
6 | 7124-0438 | WIRE MARKER SINGLE NO.1 ADHESIVE-BACKED-LABEL | 2
7 | 7124-0439 | WIRE MARKER SINGLE NO.2 ADHESIVE-BACKED-LABEL | 2
1
2
3
4
5
6
7

## LF Source Bias Module (Opt3L5)
No. | Parts Number | Description | Qty | Notes | Revision History
1 | E5061-62109 | TESTED A9 LF SOURCE/BIAS MODULE | 1 | For option 3L5 | 1. Old Item= E5061-62009, New Item=E5061-62109 [11 Sept 2012]
2 | 0515-0430 | SCREW-MACHINE W/CREST-CUP-CON-WASHER PAN-HD TORX-T10 M3X0.5 6MM-LG SST-300 PASSIVATED | 2 | For option 3L5
3 | E5061-61619 | WIRE ASSEMBLY | 1 | For option 3L5
4 | 1400-1334 | CLAMP-CABLE STEEL | 1 | For option 3L5
2
1
3
4

## Receiver Module
No. | Parts Number | Description | Qty | Notes | Revision History
1 | E5061-62302 | TESTED A2 RECEIVER MODULE (50OHM LF) | 1 | For option 3L5 | 1. Old Item=E5061-62002, New Item=E5061-62102 [20 June 2012] 2. Old Item= E5061-62102, New Item=E5061-62202 [11 Sept 2012] 3. Old item = E5061-62202, New item = E5061-62302 [30 June 2014]
| E5061-69002 | TESTED A2 RECEIVER MODULE (50OHM LF) (Exchange) |  | For option 3L5 | Exch PN replaced by NEW tested receiver module PN
2 | 0515-1946 | SCREW-MACHINE FLT-HD M3X0.5 6MM-LG SST | 2
3 | 0515-1382 | SCREW-MACHINE W/PATCH-LK 90-DEG-FLAT-HD TORX-T15 M3.5X0.6 6MM-LG SST-302 PASSIVATED | 1
4 | E5061-61601 | CABLE ASSEMBLY RF, SEMI-RIGID | 1
5 | E5061-61602 | CABLE ASSEMBLY RF, SEMI-RIGID | 1
6 | E5061-61603 | CABLE ASSEMBLY RF, SEMI-RIGID | 1
7 | E5061-62103 | Tested A3 Receiver Module (50OHM) | 1 | For option 115/135/215/235 | 1. Old Item= E5061-62003, New Item=E5061-62103 [11 Sept 2012]
| E5061-69003 | Tested A3 Receiver Module (50OHM)(Exchange) | 1 | For option 115/135/215/235
8 | E5061-62104 | Tested A4 Receiver Module (75OHM) | 1 | For option 117/137/217/237 | 1. Old Item= E5061-62004, New Item=E5061-62104 [11 Sept 2012]
| E5061-69004 | Tested A4 Receiver Module (75OHM)(Exchange) | 1 | For option 117/137/217/237
1
2
3
4
5
6
7,8

## Source Module
| Parts Number | Description | Qty | Notes | Revision History
1 | E5061-62001 | TESTED A1 SOURCE MODULE | 1 | For option 3L5
| E5061-69001 | TESTED A1 SOURCE MODULE (Exchange) | 1 | For option 3L5
| E5061-62111 | TESTED A11 SOURCE MODULE | 1 | For option 3L5/115/135/117/137/215/235/217/237 | 1. Old Item=E5061-62011, New Item=E5061-62111 [11 Sept 2012]
| E5061-69011 | TESTED A11 SOURCE MODULE (Exchange) | 1 | For option 3L5/115/135/117/137/215/235/217/237
2 | E5061-01208 | BRACKET CORE | 1 | For option 3L5
3 | E5061-01213 | ANGLE | 1 | For option 3L5
4 | 0515-0430 | SCREW-MACHINE W/CREST-CUP-CON-WASHER PAN-HD TORX-T10 M3X0.5 6MM-LG SST-300 PASSIVATED | 4 | For option 3L5
5 | E5061-61608 | CABLE ASSEMBLY RF | 1 | For option 3L5
6 | E5061-61604 | CABLE ASSEMBLY RF | 2 | For option 3L5
7 | 9170-2251 | INDUCTOR-CORE-TOROID-AMORPHOUS | 2 | For option 3L5
8 | 7124-0438 | WIRE MARKER SINGLE NO.1 ADHESIVE-BACKED-LABEL | 2 | For option 3L5
9 | 7124-0439 | WIRE MARKER SINGLE NO.2 ADHESIVE-BACKED-LABEL | 2 | For option 3L5
10 | 7124-0440 | WIRE MARKER SINGLE NO.3 ADHESIVE-BACKED-LABEL | 2 | For option 3L5
11 | E5061-25005 | CUSHION | 3 | For option 3L5
12 | 1400-0249 | CABLE-TIE SELF-LOCKING 0.062-0.625-IN-DIA 0.091-IN-W NYLON GRAY | 5 | For option 3L5
13 | 0515-0430 | SCREW-MACHINE W/CREST-CUP-CON-WASHER PAN-HD TORX-T10 M3X0.5 6MM-LG SST-300 PASSIVATED | 2 | For option 3L5
1
2
3
4
5
6
7
8
10
9
13
11
11
12
12

## Analog Mother Bd
No. | Parts Number | Description | Qty | Notes | Revision History
1 | E5061-66610 | PRINTED CIRCUIT BOARD ASSEMBLY, PB-FREE, ENA-L A10 ANALOG MOTHER | 1
2 | 0515-0430 | SCREW-MACHINE W/CREST-CUP-CON-WASHER PAN-HD TORX-T10 M3X0.5 6MM-LG SST-300 PASSIVATED | 11
3 | 0515-1946 | SCREW-MACHINE FLT-HD M3X0.5 6MM-LG SST | 1
4 | E5061-00213 | PANEL, REAR | 1
5 | 0515-1946 | SCREW-MACHINE FLT-HD M3X0.5 6MM-LG SST | 7
6 | 2950-0035 | NUT-HEX-DBL-CHAM 15/32-32-THD | 3
7 | 2190-0102 | WASHER-LOCK-INTL T 15/32-IN .472-IN-ID | 3
1
2
2
2
2
3
5
5
4
6,7

## Ref Oven 1E5
No. | Parts Number | Description | Qty | Notes | Revision History
1 | E5061-66655 | PRINTED CIRCUIT BOARD ASSEMBLY, PB-FREE, ENA-L 10 MHZ OCXO | 1
2 | 0515-0430 | SCREW-MACHINE W/CREST-CUP-CON-WASHER PAN-HD TORX-T10 M3X0.5 6MM-LG SST-300 PASSIVATED | 3
3 | 5188-1253 | RF CABLE ASSEMBLY; SMB/F-SMB/F; LENGTH IS 150; WITHOUT MARKER | 1
4 | E5061-61618 | WIRE ASSEMBLY | 1
5 | 1400-1334 | CLAMP-CABLE STEEL | 1
2
1
5
3
4

## Power Supply
No. | Parts Number | Description | Qty | Notes | Revision History
1 | 0950-4989 | POWER SUPPLY 350-WATT 5-OUTPUT | 1
2 | E5061-07003 | GASKET | 1
3 | E5070-87103 | LABEL-SWITCH | 1
4 | 0515-1946 | SCREW-MACHINE FLT-HD M3X0.5 6MM-LG SST | 5
5 | 3050-2247 | WASHER-FINISH METALLIC 3.2MM-ID 10MM-OD 1.8MM-THK STEEL ZN-PLATED | 2
6 | E5061-61611 | WIRE ASSEMBLY | 1
7 | E5061-61612 | WIRE ASSEMBLY | 1
8 | 1400-0493 | CABLE TIE .062-1.25-DIA .14-WIDE NYLON | 2
9 | 1400-0584 | MOUNT CABLE-TIE .122-DIA .75-WD ABS | 2
1
2
3
4
4, 5
6
7
8
9

## Chassis
No. | Parts Number | Description | Qty | Notes | Revision History
1 | E5061-60001 | CHASSIS ASSEMBLY | 1
2 | 0363-0310 | RFI STRIP-FINGERS BE-CU BRIGHT DIP | 1
3 | E5061-01217 | GUIDE BAR | 1
4 | 0515-1946 | SCREW-MACHINE FLT-HD M3X0.5 6MM-LG SST | 2
5 | 1400-0249 | CABLE-TIE SELF-LOCKING 0.062-0.625-IN-DIA 0.091-IN-W NYLON GRAY | 3
6 | 5022-1190 | FRAME - FM, FRONT - 221.5H | 1
7 | 8160-0641 | RFI BRAID STRIP MNL-MSH 1.8MM-OD | 1
8 | 0515-2113 | SCREW-MACHINE WITH PATCH-LOCK PAN-HD TORX-T20 M4X0.7 8MM-LG SST-300 PASSIVATED | 7
9 | 0515-1382 | SCREW-MACHINE W/PATCH-LK 90-DEG-FLAT-HD TORX-T15 M3.5X0.6 6MM-LG SST-302 PASSIVATED | 3
1
2
3
5
4
6
7
8
[Left Side]
[Right Side]
9
[Bottom Side]