## Sheet1
Receive Path Gain/Loss Calculator
Standard Model
Reference Measured
Frequency = |  |  | Power Level =
Mode | Receive Path No. | Signal Generator Frequency Power Level | Measured Output Level | Gain/Loss Calculation
(-50 dBm nominal)
Example
Bypass | Example | -50.5 | -51 | -0.5
SL Rx | Example | -50.5 | -38.3 | 12.2
Bypass | 1 |  |  | 0
SL Rx | 1 |  |  | 0
Bypass | 2 |  |  | 0
SL Rx | 2 |  |  | 0
Bypass | 3 |  |  | 0
SL Rx | 3 |  |  | 0
Bypass | 4 |  |  | 0
SL Rx | 4 |  |  | 0
Bypass | 5 |  |  | 0
SL Rx | 5 |  |  | 0
Bypass | 6 |  |  | 0
SL Rx | 6 |  |  | 0
SL Rx with Overlay Model
Reference Measured
Frequency = |  |  | Power Level =
Mode | Receive Path No. | Signal Generator Frequency Power Level | Measured Output Level | Gain/Loss Calculation
(-50 dBm nominal)
Example
Bypass | Example | -50.5 | -51 | -0.5
SL Rx A | Example | -50.5 | -41.8 | 8.7
SL Rx B | Example | -50.5 | -38.3 | 12.2
Bypass | 1 |  |  | 0
SL Rx A | 1A |  |  | 0
SL Rx B | 1B |  |  | 0
Bypass | 2 |  |  | 0
SL Rx A | 2A |  |  | 0
SL Rx B | 2B |  |  | 0
Bypass | 3 |  |  | 0
SL Rx A | 3A |  |  | 0
SL Rx B | 3B |  |  | 0
Bypass | 4 |  |  | 0
SL Rx A | 4A |  |  | 0
SL Rx B | 4B |  |  | 0
Bypass | 5 |  |  | 0
SL Rx A | 5A |  |  | 0
SL Rx B | 5B |  |  | 0
Bypass | 6 |  |  | 0
SL Rx A | 6A |  |  | 0
SL Rx B | 6B |  |  | 0