## Sheet0
Bill of Materials
TI DESIGNS
TIPD188: AC Bridge Excitation Technique for Bridge Stabilization
Quantity | Value | Designator | Description | Manufacturer | PartNumber | Supplier 1 | Supplier Part Number 1
10 |  | +5V, BR_O+, BR_O-, BR_R+, BR_R-, EXC_GPIO_N, EXC_GPIO_P, GND1, GND2, GND3 | TEST POINT, MINIATURE, SMT | Keystone Electronics | 5015 | Digi-Key | 5015KCT-ND
1 | 4700pF | C1 | CAP, CERM, 4700 pF, 50V, +/-10%, X7R, 0603 | MuRata | GRM188R71H472KA01D | Digi-Key | 490-1506-1-ND
6 | 1µF | C2, C5, C7, C8, C9, C10 | CAP, CERM, 1uF, 16V, +/-10%, X5R, 0603 | MuRata | GRM185R61C105KE44D | Digi-Key | 490-3894-1-ND
2 | 0.1µF | C3, C6 | CAP, CERM, 0.1uF, 16V, +/-10%, X7R, 0603 | MuRata | GRM188R71C104KA01D | Digi-Key | 490-1532-1-ND
2 | 100n | C4, C11 | CAP, CERM X2Y, 100 nF, 25V, X7R, +/-20%, 0805 | Johanson Dielectrics Inc | 250X15W104MV4E | Digi-Key | 709-1330-1-ND
1 | 10µF | C12 | CAP, CERM, 10 uF, 16V, X7R +/-20%, 1206 | TDK | C3216X7R1C106M160AC | Digi-Key | 445-1601-1-ND
1 | 0.01uF | C13 | CAP, CERM, 0.01uF, 25V, +/-10%, X7R, 0603 | MuRata | GRM188R71E103KA01D | Digi-Key | 490-1520-1-ND
1 | 10uF | C14 | CAP, CERM, 10 uF, 16V, X7R +/-20%, 1206 | TDK | C3216X7R1C106M | Digi-Key | 445-1601-1-ND
1 | 6.2V | D1 | DIODE, ZENER, 6.2V, 500mW, SOD-123 | Diodes Inc | DDZ6V2B-7 | Digi-Key | DDZ6V2BDICT-ND
2 |  | J1, J2 | Connector, Receptacle, 100mil, 10x2, Gold plated, SMD | Samtec | SSW-110-22-F-D-VS-K | Digi-Key | SSW-110-22-F-D-VS-K-ND
5 | 100k | R1, R2, R26, R27, R28 | RES, 100k Ohm, 5%, 1/10W, 0603 | Panasonic | ERJ-3GEYJ104V | Digi-Key | P100KGCT-ND
4 | 350 | R4, R5, R14, R15 | RES, 350 Ohm, 0.25%, 0.3W, 1206 | Vishay | 804-1206 | Digi-Key | 804-1206-ND
2 | 87.325k | R6, R13 | RES, 87.325k Ohm, 0.01%, 0.75W, 2512 | Vishay | 804-2512 | Digi-Key | 804-2512-ND
2 | 47 | R8, R10 | RES, 47 Ohm, 1%, 1/10W, 0603 | Panasonic | ERJ-3EKF47R0V | Digi-Key | P47.0HCT-ND
6 | 47 | R9, R12, R16, R18, R19, R20 | RES, 47 Ohm, 1%, 1/10W, 0603 | Panasonic | ERJ-3EKF47R0V | Digi-Key | P47.0HCT-ND
4 | 0 | R21, R22, R25, R24 | RES, 0 Ohm, 5%, 0.1W, 0603 | Rohm | MCR03EZPJ000 | Digi-Key | RHM0.0GCT-ND
2 |  | S1, S4 | Switch, Toggle, SPST, 1Pos, TH | E-Switch | 200USP9T1A1M2RE | Digi-Key | EG4914-ND
1 |  | U1 | IC, 32-bit, 38kSPS ADC | Texas Instruments | ADS1263IPW | Texas Instruments | ADS1263IPW
2 |  | U2, U3 | IC, Single-Channel 10 Ohms SPDT Analog Switch | Texas Instruments | TS5A21366RSER | Texas Instruments | TS5A21366RSER