## Wekomm3
Adjustment Procedure for compensate beta(and alpha) | [18 empty] | Result After Compensation
1. Type in the necessary data: nomonal, Rm, tempco, in blue backgraound | [15 empty] | Sensitivity Analysis |  |  | Value | 9999.9999 | @23 deg C
2. Type in NTC value and its B value in light green cells | [8 empty] | Rp |  | NTC |  |  |  |  | Param | 100ppm | allowed | Deviation | -0.0074731 | ppm @23C
3. Adjust Rp so that the red line of chart 'Final' is straight | [8 empty] | 18300000 |  | 231000 |  |  |  |  | Rm | 99.8901 | 0.10011 | Box variation | 0.010975 | ppm 18C-23C
(increase if concaved, decrease if convexed) | [15 empty] | Rp | 0.053232 | 187.8571 | Alpha23 | 0.001722 | ppm/C @23C
(if the constant of the second order is positive, it concaved) | [9 empty] | B: | 4114 |  |  |  |  | NTC | 0.00067194 | 14882.1845 | Box TC | 0.0010975 | ppm/C
(so, if that constan is positive, increase Rp) | [8 empty] | Rm |  |  |  | Rc |  | Rs |  |  |  | Result Before Compensation
4. Adjust Rc so that the red line become flat | [6 empty] | Nominal |  | 9999.9228 |  |  |  | 1.9325 |  | 3.3426 | Rc | 0.019325 | 517.4644 | Deviation | -7.72 | ppm @23C
(increase Rc if descends, decrease if ascends) | [6 empty] | 10000 | [8 empty] | Rs | 0.033426 | 299.1683 | Box variation | 4.732 | ppm 18C-23C
5. Repeat step 3 and 4 if not satisfied | [18 empty] | Alpha23 | -0.4732 | ppm/C @23C
6. Adjust Rs for minimum deviation | [7 empty] | alpha23 | -0.4732 | ppm/C |  | TC Rc | 4250 | ppm/C |  |  |  |  | Box TC | 0.4732 | ppm/C
7. Refer to 'Result after compensation' table to confirm | [7 empty] | beta | -0.0091 | ppm/C2 | [8 empty] | Improved, times
8. Refer to 'Sensitivity Analysis' table | [12 empty] | 爬升：需减少Rc | [5 empty] | Deviation | 1033.0454
[9 empty] | 凹：需要增大Pp、减少NTC |  |  |  | 下降：需增大Rc | [5 empty] | Box variation | 431.1428
298.15 | 25 | [7 empty] | 凸：需要减少Pp、增大NTC | [9 empty] | Alpha23 | 274.8008
Tn | Temp | Rm | NTC | Rm¦¦(Rp+NTC) | Final | shift Rm | SR104 | [11 empty] | Box TC | 431.1428
291.15 | 18 | 9999.9442 | 321876.3766 | 9994.5771 | 10000 | 10000.0214 | 10000.0015
291.65 | 18.5 | 9999.9423 | 314172.7549 | 9994.5729 | 10000 | 10000.0195 | 10000.0024
292.15 | 19 | 9999.9403 | 306678.9359 | 9994.5688 | 10000 | 10000.0175 | 10000.0032
292.65 | 19.5 | 9999.9382 | 299388.56 | 9994.5647 | 9999.9999 | 10000.0154 | 10000.0038
293.15 | 20 | 9999.9362 | 292295.4791 | 9994.5606 | 9999.9999 | 10000.0134 | 10000.0043
293.65 | 20.5 | 9999.9341 | 285393.7485 | 9994.5565 | 9999.9999 | 10000.0113 | 10000.0046
294.15 | 21 | 9999.9319 | 278677.6204 | 9994.5524 | 9999.9999 | 10000.0091 | 10000.0048
294.65 | 21.5 | 9999.9297 | 272141.5361 | 9994.5483 | 9999.9999 | 10000.0069 | 10000.0048
295.15 | 22 | 9999.9274 | 265780.1194 | 9994.5442 | 10000 | 10000.0046 | 10000.0047
295.65 | 22.5 | 9999.9251 | 259588.1704 | 9994.5401 | 10000 | 10000.0023 | 10000.0044
296.15 | 23 | 9999.9228 | 253560.6589 | 9994.536 | 10000 | 10000 | 10000.004
296.65 | 23.5 | 9999.9204 | 247692.7188 | 9994.5319 | 10000 | 9999.9976 | 10000.0034
297.15 | 24 | 9999.918 | 241979.6416 | 9994.5278 | 10000 | 9999.9952 | 10000.0027
297.65 | 24.5 | 9999.9155 | 236416.8715 | 9994.5237 | 10000 | 9999.9927 | 10000.0018
298.15 | 25 | 9999.913 | 231000 | 9994.5196 | 10000 | 9999.9902 | 10000.0008
298.65 | 25.5 | 9999.9104 | 225724.7602 | 9994.5155 | 10000 | 9999.9876 | 9999.9996
299.15 | 26 | 9999.9078 | 220587.0224 | 9994.5114 | 10000 | 9999.985 | 9999.9983
299.65 | 26.5 | 9999.9051 | 215582.789 | 9994.5073 | 10000 | 9999.9823 | 9999.9968
300.15 | 27 | 9999.9024 | 210708.1902 | 9994.5032 | 10000 | 9999.9796 | 9999.9952
300.65 | 27.5 | 9999.8997 | 205959.4792 | 9994.499 | 10000 | 9999.9769 | 9999.9934
301.15 | 28 | 9999.8969 | 201333.0283 | 9994.4949 | 9999.9999 | 9999.9741 | 9999.9915
Note on N4: ZhangLM: SHIBAURA Pxx-312
Note on V2: ZhangLM: partial differential first, then divided by nominal value, finally times its own.
Note on W3: ZhangLM: The change of the final result from 100ppm change of the parameter
Note on X3: ZhangLM: ppm change allowed for the parameter when final result change 0.1ppm
Note on Z4: ZhangLM: Box height, max-min in 18 to 23 deg C
Note on Z9: ZhangLM: Box height, max-min in 18 to 23 deg C
Note on Z14: ZhangLM: Box height, max-min in 18 to 23 deg C

## Ohmite
Adjustment Procedure for compensate beta(and alpha) | [18 empty] | Result After Compensation
1. Type in the necessary data: nomonal, Rm, tempco, in blue backgraound | [15 empty] | Sensitivity Analysis |  |  | Value | 9999.9996 | @23 deg C
2. Type in NTC value and its B value in light green cells | [8 empty] | Rp |  | NTC |  |  |  |  | Param | 100ppm | allowed | Deviation | -0.039868 | ppm @23C
3. Adjust Rp so that the red line of chart 'Final' is straight | [8 empty] | 4850000 |  | 150000 |  |  |  |  | Rm | 99.5709 | 0.10043 | Box variation | 0.076972 | ppm 18C-23C
(increase if concaved, decrease if convexed) | [15 empty] | Rp | 0.19313 | 51.7784 | Alpha23 | 0.0093738 | ppm/C @23C
(if the constant of the second order is positive, it concaved) | [9 empty] | B: | 3892 |  |  |  |  | NTC | 0.0059731 | 1674.1673 | Box TC | 0.0076972 | ppm/C
(so, if that constan is positive, increase Rp) | [8 empty] | Rm |  |  |  | Rc |  | Rs |  |  |  | Result Before Compensation
4. Adjust Rc so that the red line become flat | [6 empty] | Nominal |  | 9998.1 |  |  |  | 17.91 |  | 2.191 | Rc | 0.1791 | 55.8347 | Deviation | -190 | ppm @23C
(increase Rc if descends, decrease if ascends) | [6 empty] | 10000 | [8 empty] | Rs | 0.02191 | 456.4126 | Box variation | 49.6156 | ppm 18C-23C
5. Repeat step 3 and 4 if not satisfied | [18 empty] | Alpha23 | -1.9747 | ppm/C @23C
6. Adjust Rs for minimum deviation | [7 empty] | alpha23 | -1.9747 | ppm/C |  | TC Rc | 4250 | ppm/C |  |  |  |  | Box TC | 4.9616 | ppm/C
7. Refer to 'Result after compensation' table to confirm | [7 empty] | beta | -0.064953 | ppm/C2 | [8 empty] | Improved, times
8. Refer to 'Sensitivity Analysis' table | [12 empty] | rising slope: need to reduce Rc | [5 empty] | Deviation | 4765.7245
[9 empty] | Concave: need to increase Pp and reduce NTC |  |  |  | Decrease: need to increase Rc | [5 empty] | Box variation | 644.5894
296.15 | 23 | [7 empty] | Convex: need to reduce Pp and increase NTC | [9 empty] | Alpha23 | 210.6652
Tn | Temp | Rm | NTC | Rm¦¦(Rp+NTC) | Final | shift Rm | SR104 | [11 empty] | Box TC | 644.5894
291.15 | 18 | 9998.3326 | 187978.2618 | 9978.5293 | 10000.0004 | 9998.4098 | 10000.0015
291.65 | 18.5 | 9998.3108 | 183719.29 | 9978.4909 | 10000.0001 | 9998.388 | 10000.0024
292.15 | 19 | 9998.2888 | 179570.8983 | 9978.4526 | 9999.9999 | 9998.366 | 10000.0032
292.65 | 19.5 | 9998.2664 | 175529.8756 | 9978.4144 | 9999.9997 | 9998.3436 | 10000.0038
293.15 | 20 | 9998.2437 | 171593.1135 | 9978.3763 | 9999.9996 | 9998.3209 | 10000.0043
293.65 | 20.5 | 9998.2207 | 167757.6027 | 9978.3382 | 9999.9996 | 9998.2979 | 10000.0046
294.15 | 21 | 9998.1974 | 164020.4293 | 9978.3001 | 9999.9996 | 9998.2746 | 10000.0048
294.65 | 21.5 | 9998.1737 | 160378.772 | 9978.2621 | 9999.9997 | 9998.2509 | 10000.0048
295.15 | 22 | 9998.1497 | 156829.8984 | 9978.2242 | 9999.9997 | 9998.2269 | 10000.0047
295.65 | 22.5 | 9998.1254 | 153371.1621 | 9978.1862 | 9999.9998 | 9998.2026 | 10000.0044
296.15 | 23 | 9998.1007 | 150000 | 9978.1482 | 9999.9999 | 9998.1779 | 10000.004
296.65 | 23.5 | 9998.0758 | 146713.9291 | 9978.1103 | 10000 | 9998.153 | 10000.0034
297.15 | 24 | 9998.0505 | 143510.544 | 9978.0723 | 10000.0001 | 9998.1277 | 10000.0027
297.65 | 24.5 | 9998.0248 | 140387.5143 | 9978.0343 | 10000.0002 | 9998.102 | 10000.0018
298.15 | 25 | 9997.9989 | 137342.5817 | 9977.9963 | 10000.0002 | 9998.0761 | 10000.0008
298.65 | 25.5 | 9997.9726 | 134373.558 | 9977.9582 | 10000.0002 | 9998.0498 | 9999.9996
299.15 | 26 | 9997.946 | 131478.3226 | 9977.9201 | 10000.0002 | 9998.0232 | 9999.9983
299.65 | 26.5 | 9997.9191 | 128654.8201 | 9977.882 | 10000.0001 | 9997.9963 | 9999.9968
300.15 | 27 | 9997.8919 | 125901.0581 | 9977.8438 | 9999.9999 | 9997.9691 | 9999.9952
300.65 | 27.5 | 9997.8643 | 123215.1054 | 9977.8055 | 9999.9997 | 9997.9415 | 9999.9934
301.15 | 28 | 9997.8364 | 120595.0896 | 9977.7672 | 9999.9995 | 9997.9136 | 9999.9915
Plotter
beta |  | -3.1862E-04 |  |  | -6.4940E-04
alpha |  | -4.1851E-02 |  |  | -4.3044E-02
R |  | 9.9987E+03 |  |  | 9.9983E+03
Octave
beta |  | -3.186230370417924e-04 |  |  | -6.495266689945435e-02
alpha |  | -3.529397064895246e-02 |  |  | -1.974738894834867e+00
R |  | 9.999077934384932e+03 |  |  | 9.998898353336883e+03
R@28 |  | 9997.837776761495
R@23 |  | 9998.097121935245
R@18 |  | 9998.338941373388
Note on M4: Littelfuse Inc. THERM NTC 150KOHM 3892K DO35
Note on U2: ZhangLM: partial differential first, then divided by nominal value, finally times its own.
Note on V3: ZhangLM: The change of the final result from 100ppm change of the parameter
Note on W3: ZhangLM: ppm change allowed for the parameter when final result change 0.1ppm
Note on Y4: ZhangLM: Box height, max-min in 18 to 23 deg C
Note on Y9: ZhangLM: Box height, max-min in 18 to 23 deg C
Note on Y14: ZhangLM: Box height, max-min in 18 to 23 deg C